## All Data
Springwater1_1
Element | Signal Type | Line | Apparent Concentration | Intensity Correction | k Ratio | Wt% | Wt% Sigma | Atomic % | Oxide | Oxide % | Oxide % Sigma | Standard Name | Factory Standard | Standardization Date | Beam Current (nA)
O |  | K series |  |  |  | 43.1822 |  | 57.1436
Mg | EDS | K series | 25.39 | 0.867 | 0.1468 | 29.2928 | 0.2359 | 25.5091 | MgO | 48.5695 | 0.3911 | Forsterite | No | 2024-06-08 17:20
Si | EDS | K series | 19.05 | 1.005 | 0.09877 | 18.9532 | 0.1998 | 14.2872 | SiO2 | 40.5462 | 0.4275 | Forsterite | No | 2024-06-08 17:20
Ca | EDS | K series | 0.02 | 0.947 | 0.00022 | 0.0259 | 0.0501 | 0.0137 | CaO | 0.0363 | 0.0701 | Wollastonite | Yes
Mn | EDS | K series | 0.08 | 0.819 | 0.00076 | 0.0925 | 0.0835 | 0.0356 | MnO | 0.1194 | 0.1078 | Mn | Yes
Fe | EDS | K series | 7.05 | 0.92 | 0.06407 | 7.6585 | 0.1975 | 2.9033 | FeO | 9.8525 | 0.2541 | Fayalite | No | 2024-06-08 17:21
Ni | WDS | Kα | 0.26 | 0.877 | 0.00249 | 0.2978 | 0.0082 | 0.1074 | NiO | 0.379 | 0.0105 | UCB Standard Block 2 - NiO | No | 2024-06-08 10:45 | 100.098
Total | [5 empty] | 99.5029 |  | 100 |  | 99.5029
Springwater1_2
Element | Signal Type | Line | Apparent Concentration | Intensity Correction | k Ratio | Wt% | Wt% Sigma | Atomic % | Oxide | Oxide % | Oxide % Sigma | Standard Name | Factory Standard | Standardization Date | Beam Current (nA)
O |  | K series |  |  |  | 43.3934 |  | 57.1801
Mg | EDS | K series | 25.45 | 0.868 | 0.14712 | 29.31 | 0.2355 | 25.4161 | MgO | 48.598 | 0.3905 | Forsterite | No | 2024-06-08 17:20
Si | EDS | K series | 19.26 | 1.007 | 0.09986 | 19.1308 | 0.2011 | 14.3601 | SiO2 | 40.9263 | 0.4302 | Forsterite | No | 2024-06-08 17:20
Ca | EDS | K series | 0.09 | 0.947 | 0.0008 | 0.0948 | 0.05 | 0.0499 | CaO | 0.1326 | 0.0699 | Wollastonite | Yes
Mn | EDS | K series | 0.13 | 0.819 | 0.00128 | 0.1561 | 0.0808 | 0.0599 | MnO | 0.2015 | 0.1043 | Mn | Yes
Fe | EDS | K series | 6.9 | 0.92 | 0.06274 | 7.5025 | 0.198 | 2.8322 | FeO | 9.6518 | 0.2547 | Fayalite | No | 2024-06-08 17:21
Ni | WDS | Kα | 0.25 | 0.877 | 0.00237 | 0.2835 | 0.0082 | 0.1018 | NiO | 0.3608 | 0.0104 | UCB Standard Block 2 - NiO | No | 2024-06-08 10:45 | 100.029
Total | [5 empty] | 99.871 |  | 100 |  | 99.871
Springwater1_3
Element | Signal Type | Line | Apparent Concentration | Intensity Correction | k Ratio | Wt% | Wt% Sigma | Atomic % | Oxide | Oxide % | Oxide % Sigma | Standard Name | Factory Standard | Standardization Date | Beam Current (nA)
O |  | K series |  |  |  | 43.0825 |  | 57.1923
Mg | EDS | K series | 25.32 | 0.869 | 0.14636 | 29.1328 | 0.2346 | 25.4502 | MgO | 48.3042 | 0.389 | Forsterite | No | 2024-06-08 17:20
Si | EDS | K series | 19.15 | 1.007 | 0.09927 | 19.0222 | 0.1997 | 14.3847 | SiO2 | 40.6938 | 0.4273 | Forsterite | No | 2024-06-08 17:20
Ca | EDS | K series | -0.01 | 0.947 | -0.00013 | -0.0148 | 0.05 | -0.0078 | CaO | -0.0207 | 0.07 | Wollastonite | Yes
Mn | EDS | K series | 0.12 | 0.819 | 0.00118 | 0.144 | 0.0831 | 0.0557 | MnO | 0.186 | 0.1073 | Mn | Yes
Fe | EDS | K series | 6.82 | 0.92 | 0.06195 | 7.4082 | 0.1959 | 2.8173 | FeO | 9.5304 | 0.252 | Fayalite | No | 2024-06-08 17:21
Ni | WDS | Kα | 0.26 | 0.877 | 0.00249 | 0.2974 | 0.0082 | 0.1076 | NiO | 0.3784 | 0.0105 | UCB Standard Block 2 - NiO | No | 2024-06-08 10:45 | 100.011
Total | [5 empty] | 99.0721 |  | 100 |  | 99.0721
SanCarlos1_1
Element | Signal Type | Line | Apparent Concentration | Intensity Correction | k Ratio | Wt% | Wt% Sigma | Atomic % | Oxide | Oxide % | Oxide % Sigma | Standard Name | Factory Standard | Standardization Date | Beam Current (nA)
O |  | K series |  |  |  | 42.3663 |  | 57.1696
Mg | EDS | K series | 21.2 | 0.804 | 0.12255 | 26.363 | 0.234 | 23.4106 | MgO | 43.7118 | 0.388 | Forsterite | No | 2024-06-08 17:20
Si | EDS | K series | 18.86 | 1.011 | 0.09776 | 18.6543 | 0.2001 | 14.3392 | SiO2 | 39.9068 | 0.4281 | Forsterite | No | 2024-06-08 17:20
Ca | EDS | K series | 0.03 | 0.958 | 0.00023 | 0.0271 | 0.0499 | 0.0146 | CaO | 0.038 | 0.0698 | Wollastonite | Yes
Mn | EDS | K series | 0.21 | 0.826 | 0.00207 | 0.2504 | 0.0895 | 0.0984 | MnO | 0.3233 | 0.1156 | Mn | Yes
Fe | EDS | K series | 11.91 | 0.928 | 0.10827 | 12.8412 | 0.2458 | 4.9641 | FeO | 16.52 | 0.3162 | Fayalite | No | 2024-06-08 17:21
Ni | WDS | Kα | 0.01 | 0.878 | 8e-05 | 0.0093 | 0.0065 | 0.0034 | NiO | 0.0118 | 0.0083 | UCB Standard Block 2 - NiO | No | 2024-06-08 10:45 | 100.061
Total | [5 empty] | 100.5117 |  | 100 |  | 100.5117
SanCarlos1_2
Element | Signal Type | Line | Apparent Concentration | Intensity Correction | k Ratio | Wt% | Wt% Sigma | Atomic % | Oxide | Oxide % | Oxide % Sigma | Standard Name | Factory Standard | Standardization Date | Beam Current (nA)
O |  | K series |  |  |  | 41.5919 |  | 57.0949
Mg | EDS | K series | 20.71 | 0.798 | 0.11971 | 25.9365 | 0.2331 | 23.43 | MgO | 43.0046 | 0.3864 | Forsterite | No | 2024-06-08 17:20
Si | EDS | K series | 18.3 | 1.009 | 0.09487 | 18.1461 | 0.1971 | 14.1898 | SiO2 | 38.8198 | 0.4216 | Forsterite | No | 2024-06-08 17:20
Ca | EDS | K series | 0 | 0.96 | 3e-05 | 0.003 | 0.0494 | 0.0017 | CaO | 0.0042 | 0.0691 | Wollastonite | Yes
Mn | EDS | K series | 0.16 | 0.826 | 0.00164 | 0.1986 | 0.0881 | 0.0794 | MnO | 0.2564 | 0.1137 | Mn | Yes
Fe | EDS | K series | 12.28 | 0.928 | 0.11163 | 13.2266 | 0.2454 | 5.2015 | FeO | 17.0157 | 0.3158 | Fayalite | No | 2024-06-08 17:21
Ni | WDS | Kα | 0.01 | 0.878 | 6e-05 | 0.0073 | 0.0056 | 0.0027 | NiO | 0.0092 | 0.0071 | UCB Standard Block 2 - NiO | No | 2024-06-08 10:45 | 100.054
Total | [5 empty] | 99.11 |  | 100 |  | 99.11
SanCarlos1_3
Element | Signal Type | Line | Apparent Concentration | Intensity Correction | k Ratio | Wt% | Wt% Sigma | Atomic % | Oxide | Oxide % | Oxide % Sigma | Standard Name | Factory Standard | Standardization Date | Beam Current (nA)
O |  | K series |  |  |  | 41.2733 |  | 57.1667
Mg | EDS | K series | 20.46 | 0.8 | 0.11831 | 25.5738 | 0.2311 | 23.3099 | MgO | 42.4032 | 0.3831 | Forsterite | No | 2024-06-08 17:20
Si | EDS | K series | 18.36 | 1.011 | 0.0952 | 18.1665 | 0.1963 | 14.3334 | SiO2 | 38.8634 | 0.42 | Forsterite | No | 2024-06-08 17:20
Ca | EDS | K series | -0.04 | 0.959 | -0.00034 | -0.0401 | 0.0476 | -0.0222 | CaO | -0.0561 | 0.0666 | Wollastonite | Yes
Mn | EDS | K series | 0.24 | 0.826 | 0.00239 | 0.2897 | 0.0895 | 0.1168 | MnO | 0.374 | 0.1155 | Mn | Yes
Fe | EDS | K series | 11.91 | 0.928 | 0.10828 | 12.8337 | 0.2429 | 5.0924 | FeO | 16.5103 | 0.3125 | Fayalite | No | 2024-06-08 17:21
Ni | WDS | Kα | 0.01 | 0.878 | 7e-05 | 0.0078 | 0.0061 | 0.003 | NiO | 0.01 | 0.0077 | UCB Standard Block 2 - NiO | No | 2024-06-08 10:45 | 100.028
Total | [5 empty] | 98.1049 |  | 100 |  | 98.1049
0
Element | Signal Type | Line | Apparent Concentration | Intensity Correction | k Ratio | Wt% | Wt% Sigma | Atomic % | Oxide | Oxide % | Oxide % Sigma | Standard Name | Factory Standard | Standardization Date | Beam Current (nA)
O |  | K series |  |  |  | 44.2481 |  | 60.0956
Mg | EDS | K series | 12.4 | 0.784 | 0.07167 | 15.8111 | 0.0562 | 14.1313 | MgO | 26.2158 | 0.0932 | Forsterite | No | 2024-06-08 17:20
Al | EDS | K series | 0.33 | 0.623 | 0.00236 | 0.5269 | 0.0205 | 0.4243 | Al2O3 | 0.9955 | 0.0388 | Al2O3 | Yes
Si | EDS | K series | 28.74 | 1.12 | 0.14899 | 25.6571 | 0.0652 | 19.8499 | SiO2 | 54.888 | 0.1394 | Forsterite | No | 2024-06-08 17:20
Ca | EDS | K series | 0.91 | 0.955 | 0.00812 | 0.9517 | 0.0203 | 0.516 | CaO | 1.3316 | 0.0284 | Wollastonite | Yes
Ti | EDS | K series | 0.07 | 0.827 | 0.00071 | 0.0857 | 0.0186 | 0.0389 | TiO2 | 0.1429 | 0.0309 | Ti | Yes
Cr | EDS | K series | 0.37 | 0.861 | 0.00372 | 0.4318 | 0.0243 | 0.1804 | Cr2O3 | 0.631 | 0.0354 | Cr | Yes
Mn | EDS | K series | 0.31 | 0.823 | 0.00314 | 0.381 | 0.0281 | 0.1507 | MnO | 0.492 | 0.0363 | Mn | Yes
Fe | EDS | K series | 10.83 | 0.924 | 0.09841 | 11.7124 | 0.0703 | 4.5571 | FeO | 15.0677 | 0.0905 | Fayalite | No | 2024-06-08 17:21
Ni | EDS | K series | 0.13 | 0.835 | 0.00126 | 0.151 | 0.0328 | 0.0559 | NiO | 0.1921 | 0.0418 | Ni | Yes
Total | [5 empty] | 99.9566 |  | 100 |  | 99.9566
Statistic
Element | Signal Type | Line | Apparent Concentration | Intensity Correction | k Ratio | Wt% | Wt% Sigma | Atomic % | Oxide | Oxide % | Oxide % Sigma | Standard Name | Factory Standard | Standardization Date | Beam Current (nA)
O |  | K series |  |  |  | 44.3336 |  | 60.0816
Mg | EDS | K series | 12.57 | 0.786 | 0.0727 | 15.9954 | 0.0564 | 14.2651 | MgO | 26.5215 | 0.0935 | Forsterite | No | 2024-06-08 17:20
Al | EDS | K series | 0.33 | 0.623 | 0.00236 | 0.5269 | 0.0206 | 0.4234 | Al2O3 | 0.9956 | 0.039 | Al2O3 | Yes
Si | EDS | K series | 28.75 | 1.119 | 0.14904 | 25.6847 | 0.0652 | 19.8284 | SiO2 | 54.947 | 0.1395 | Forsterite | No | 2024-06-08 17:20
Ca | EDS | K series | 0.84 | 0.954 | 0.00753 | 0.8828 | 0.0202 | 0.4776 | CaO | 1.2352 | 0.0282 | Wollastonite | Yes
Ti | EDS | K series | 0.05 | 0.827 | 0.00054 | 0.0655 | 0.0187 | 0.0297 | TiO2 | 0.1093 | 0.0312 | Ti | Yes
Cr | EDS | K series | 0.39 | 0.861 | 0.00386 | 0.4484 | 0.0242 | 0.187 | Cr2O3 | 0.6554 | 0.0353 | Cr | Yes
Mn | EDS | K series | 0.33 | 0.823 | 0.00326 | 0.3967 | 0.0282 | 0.1566 | MnO | 0.5122 | 0.0364 | Mn | Yes
Fe | EDS | K series | 10.73 | 0.924 | 0.09752 | 11.6099 | 0.0702 | 4.5074 | FeO | 14.9359 | 0.0903 | Fayalite | No | 2024-06-08 17:21
Ni | EDS | K series | 0.1 | 0.835 | 0.00098 | 0.1171 | 0.0327 | 0.0432 | NiO | 0.149 | 0.0416 | Ni | Yes
Total | [5 empty] | 100.061 |  | 100 |  | 100.061
Max
Element | Signal Type | Line | Apparent Concentration | Intensity Correction | k Ratio | Wt% | Wt% Sigma | Atomic % | Oxide | Oxide % | Oxide % Sigma | Standard Name | Factory Standard | Standardization Date | Beam Current (nA)
O |  | K series |  |  |  | 44.3433 |  | 60.0219
Mg | EDS | K series | 12.65 | 0.785 | 0.07313 | 16.1134 | 0.0566 | 14.353 | MgO | 26.7172 | 0.0939 | Forsterite | No | 2024-06-08 17:20
Al | EDS | K series | 0.34 | 0.621 | 0.00241 | 0.541 | 0.0205 | 0.4342 | Al2O3 | 1.0223 | 0.0388 | Al2O3 | Yes
Si | EDS | K series | 28.58 | 1.117 | 0.14816 | 25.5791 | 0.0652 | 19.7229 | SiO2 | 54.721 | 0.1395 | Forsterite | No | 2024-06-08 17:20
Ca | EDS | K series | 0.94 | 0.955 | 0.00837 | 0.9819 | 0.0205 | 0.5305 | CaO | 1.3738 | 0.0287 | Wollastonite | Yes
Cr | EDS | K series | 0.43 | 0.861 | 0.00429 | 0.4988 | 0.0242 | 0.2077 | Cr2O3 | 0.729 | 0.0353 | Cr | Yes
Mn | EDS | K series | 0.38 | 0.823 | 0.00378 | 0.4587 | 0.0283 | 0.1808 | MnO | 0.5923 | 0.0366 | Mn | Yes
Fe | EDS | K series | 10.7 | 0.924 | 0.09724 | 11.5747 | 0.0701 | 4.4883 | FeO | 14.8907 | 0.0902 | Fayalite | No | 2024-06-08 17:21
Ni | EDS | K series | 0.14 | 0.835 | 0.00137 | 0.1642 | 0.0326 | 0.0606 | NiO | 0.2089 | 0.0415 | Ni | Yes
Total | [5 empty] | 100.2552 |  | 100 |  | 100.2552
Min
Element | Signal Type | Line | Apparent Concentration | Intensity Correction | k Ratio | Wt% | Wt% Sigma | Atomic % | Oxide | Oxide % | Oxide % Sigma | Standard Name | Factory Standard | Standardization Date | Beam Current (nA)
O |  | K series |  |  |  | 42.8226 |  | 57.1518
Mg | EDS | K series | 25.18 | 0.867 | 0.14556 | 29.0226 | 0.07 | 25.4897 | MgO | 48.1214 | 0.116 | Forsterite | No | 2024-06-08 17:20
Si | EDS | K series | 18.92 | 1.006 | 0.09809 | 18.8141 | 0.0595 | 14.3036 | SiO2 | 40.2488 | 0.1272 | Forsterite | No | 2024-06-08 17:20
Ca | EDS | K series | 0.06 | 0.947 | 0.00055 | 0.0655 | 0.0151 | 0.0349 | CaO | 0.0916 | 0.0212 | Wollastonite | Yes
Mn | EDS | K series | 0.1 | 0.819 | 0.001 | 0.1224 | 0.0246 | 0.0476 | MnO | 0.1581 | 0.0317 | Mn | Yes
Fe | EDS | K series | 6.9 | 0.92 | 0.06269 | 7.4946 | 0.0587 | 2.8655 | FeO | 9.6417 | 0.0755 | Fayalite | No | 2024-06-08 17:21
Ni | WDS | Kα | 0.26 | 0.877 | 0.00246 | 0.2942 | 0.008 | 0.107 | NiO | 0.3744 | 0.0102 | UCB Standard Block 2 - NiO | No | 2024-06-08 10:45 | 99.915
Total | [5 empty] | 98.6361 |  | 100 |  | 98.6361
Average
Element | Signal Type | Line | Apparent Concentration | Intensity Correction | k Ratio | Wt% | Wt% Sigma | Atomic % | Oxide | Oxide % | Oxide % Sigma | Standard Name | Factory Standard | Standardization Date | Beam Current (nA)
O |  | K series |  |  |  | 41.7101 |  | 57.148
Mg | EDS | K series | 20.78 | 0.801 | 0.12016 | 25.9355 | 0.0736 | 23.3844 | MgO | 43.0028 | 0.122 | Forsterite | No | 2024-06-08 17:20
Si | EDS | K series | 18.5 | 1.011 | 0.09593 | 18.3169 | 0.0623 | 14.296 | SiO2 | 39.185 | 0.1333 | Forsterite | No | 2024-06-08 17:20
Mn | EDS | K series | 0.24 | 0.826 | 0.00239 | 0.2899 | 0.0281 | 0.1157 | MnO | 0.3743 | 0.0362 | Mn | Yes
Fe | EDS | K series | 11.95 | 0.928 | 0.10866 | 12.8813 | 0.0775 | 5.056 | FeO | 16.5715 | 0.0997 | Fayalite | No | 2024-06-08 17:21
Total | [5 empty] | 99.1336 |  | 100 |  | 99.1336
Standard Deviation
Element | Signal Type | Line | Apparent Concentration | Intensity Correction | k Ratio | Wt% | Wt% Sigma | Atomic % | Oxide | Oxide % | Oxide % Sigma | Standard Name | Factory Standard | Standardization Date | Beam Current (nA)
O |  | K series |  |  |  | 41.7195 |  | 57.1314
Mg | EDS | K series | 20.84 | 0.801 | 0.12052 | 26.008 | 0.0693 | 23.4376 | MgO | 43.123 | 0.115 | Forsterite | No | 2024-06-08 17:20
Si | EDS | K series | 18.46 | 1.01 | 0.0957 | 18.2838 | 0.0588 | 14.2628 | SiO2 | 39.1142 | 0.1257 | Forsterite | No | 2024-06-08 17:20
Mn | EDS | K series | 0.2 | 0.826 | 0.00202 | 0.2443 | 0.0262 | 0.0974 | MnO | 0.3155 | 0.0339 | Mn | Yes
Fe | EDS | K series | 12 | 0.928 | 0.10904 | 12.9271 | 0.073 | 5.0714 | FeO | 16.6304 | 0.0939 | Fayalite | No | 2024-06-08 17:21
Ni | WDS | Kα | 0 | 0.878 | -1e-05 | -0.0017 | 0.0057 | -0.0006 | NiO | -0.0021 | 0.0073 | UCB Standard Block 2 - NiO | No | 2024-06-08 10:45 | 99.849
Total | [5 empty] | 99.181 |  | 100 |  | 99.181
0
Element | Signal Type | Line | Apparent Concentration | Intensity Correction | k Ratio | Wt% | Wt% Sigma | Atomic % | Oxide | Oxide % | Oxide % Sigma | Standard Name | Factory Standard | Standardization Date | Beam Current (nA)
O |  | K series |  |  |  | 41.7195 |  | 57.1314
Mg | EDS | K series | 20.84 | 0.801 | 0.12052 | 26.008 | 0.0693 | 23.4376 | MgO | 43.123 | 0.115 | Forsterite | No | 2024-06-08 17:20
Si | EDS | K series | 18.46 | 1.01 | 0.0957 | 18.2838 | 0.0588 | 14.2628 | SiO2 | 39.1142 | 0.1257 | Forsterite | No | 2024-06-08 17:20
Mn | EDS | K series | 0.2 | 0.826 | 0.00202 | 0.2443 | 0.0262 | 0.0974 | MnO | 0.3155 | 0.0339 | Mn | Yes
Fe | EDS | K series | 12 | 0.928 | 0.10904 | 12.9271 | 0.073 | 5.0714 | FeO | 16.6304 | 0.0939 | Fayalite | No | 2024-06-08 17:21
Ni | WDS | Kα | 0 | 0.878 | -1e-05 | -0.0017 | 0.0057 | -0.0006 | NiO | -0.0021 | 0.0073 | UCB Standard Block 2 - NiO | No | 2024-06-08 10:45 | 99.849
Total | [5 empty] | 99.181 |  | 100 |  | 99.181
K24_1_FIA
Element | Signal Type | Line | Apparent Concentration | Intensity Correction | k Ratio | Wt% | Wt% Sigma | Atomic % | Oxide | Oxide % | Oxide % Sigma | Standard Name | Factory Standard | Standardization Date | Beam Current (nA)
O |  | K series |  |  |  | 42.7873 |  | 57.1272
Mg | EDS | K series | 23.33 | 0.835 | 0.13488 | 27.9328 | 0.0703 | 24.5423 | MgO | 46.3146 | 0.1165 | Forsterite | No | 2024-06-08 17:20
Si | EDS | K series | 18.88 | 1.008 | 0.0979 | 18.7422 | 0.0594 | 14.2545 | SiO2 | 40.0949 | 0.1271 | Forsterite | No | 2024-06-08 17:20
Ca | EDS | K series | 0.17 | 0.953 | 0.0015 | 0.1763 | 0.0159 | 0.094 | CaO | 0.2467 | 0.0223 | Wollastonite | Yes
Mn | EDS | K series | 0.13 | 0.822 | 0.00134 | 0.1625 | 0.0249 | 0.0632 | MnO | 0.2098 | 0.0322 | Mn | Yes
Fe | EDS | K series | 9.23 | 0.924 | 0.08387 | 9.9866 | 0.0656 | 3.8198 | FeO | 12.8475 | 0.0844 | Fayalite | No | 2024-06-08 17:21
Ni | WDS | Kα | 0.24 | 0.878 | 0.00228 | 0.2721 | 0.0079 | 0.099 | NiO | 0.3463 | 0.01 | UCB Standard Block 2 - NiO | No | 2024-06-08 10:45 | 100.047
Total | [5 empty] | 100.0599 |  | 100 |  | 100.0599
K24_21_FIA
Element | Signal Type | Line | Apparent Concentration | Intensity Correction | k Ratio | Wt% | Wt% Sigma | Atomic % | Oxide | Oxide % | Oxide % Sigma | Standard Name | Factory Standard | Standardization Date | Beam Current (nA)
O |  | K series |  |  |  | 42.6942 |  | 57.1244
Mg | EDS | K series | 24.2 | 0.851 | 0.13993 | 28.448 | 0.0748 | 25.0482 | MgO | 47.1688 | 0.1241 | Forsterite | No | 2024-06-08 17:20
Si | EDS | K series | 18.81 | 1.006 | 0.09752 | 18.6949 | 0.0633 | 14.2488 | SiO2 | 39.9937 | 0.1355 | Forsterite | No | 2024-06-08 17:20
Ca | EDS | K series | 0.15 | 0.95 | 0.00134 | 0.158 | 0.0169 | 0.0844 | CaO | 0.2211 | 0.0237 | Wollastonite | Yes
Mn | EDS | K series | 0.1 | 0.821 | 0.00095 | 0.1162 | 0.0266 | 0.0453 | MnO | 0.15 | 0.0344 | Mn | Yes
Fe | EDS | K series | 8 | 0.922 | 0.07276 | 8.6806 | 0.0663 | 3.3273 | FeO | 11.1674 | 0.0853 | Fayalite | No | 2024-06-08 17:21
Ni | WDS | Kα | 0.29 | 0.877 | 0.00279 | 0.3334 | 0.0084 | 0.1216 | NiO | 0.4243 | 0.0107 | UCB Standard Block 2 - NiO | No | 2024-06-08 10:45 | 99.41
Total | [5 empty] | 99.1253 |  | 100 |  | 99.1253
K24_22_FIA
Element | Signal Type | Line | Apparent Concentration | Intensity Correction | k Ratio | Wt% | Wt% Sigma | Atomic % | Oxide | Oxide % | Oxide % Sigma | Standard Name | Factory Standard | Standardization Date | Beam Current (nA)
O |  | K series |  |  |  | 42.6622 |  | 57.1367
Mg | EDS | K series | 23.98 | 0.848 | 0.13865 | 28.28 | 0.0747 | 24.9243 | MgO | 46.8902 | 0.1238 | Forsterite | No | 2024-06-08 17:20
Si | EDS | K series | 18.84 | 1.007 | 0.09766 | 18.709 | 0.0633 | 14.2733 | SiO2 | 40.0239 | 0.1354 | Forsterite | No | 2024-06-08 17:20
Ca | EDS | K series | 0.15 | 0.951 | 0.00138 | 0.1621 | 0.0169 | 0.0867 | CaO | 0.2268 | 0.0237 | Wollastonite | Yes
Mn | EDS | K series | 0.11 | 0.821 | 0.00114 | 0.1385 | 0.0264 | 0.054 | MnO | 0.1788 | 0.0341 | Mn | Yes
Fe | EDS | K series | 8.2 | 0.922 | 0.07454 | 8.89 | 0.0669 | 3.4109 | FeO | 11.4368 | 0.086 | Fayalite | No | 2024-06-08 17:21
Ni | WDS | Kα | 0.27 | 0.877 | 0.00262 | 0.313 | 0.0083 | 0.1142 | NiO | 0.3983 | 0.0106 | UCB Standard Block 2 - NiO | No | 2024-06-08 10:45 | 99.328
Total | [5 empty] | 99.1548 |  | 100 |  | 99.1548
K24_23_FIA
Element | Signal Type | Line | Apparent Concentration | Intensity Correction | k Ratio | Wt% | Wt% Sigma | Atomic % | Oxide | Oxide % | Oxide % Sigma | Standard Name | Factory Standard | Standardization Date | Beam Current (nA)
O |  | K series |  |  |  | 42.7146 |  | 57.1454
Mg | EDS | K series | 22.23 | 0.817 | 0.12851 | 27.1833 | 0.0738 | 23.932 | MgO | 45.0719 | 0.1224 | Forsterite | No | 2024-06-08 17:20
Si | EDS | K series | 18.92 | 1.009 | 0.09811 | 18.752 | 0.0624 | 14.2907 | SiO2 | 40.1158 | 0.1336 | Forsterite | No | 2024-06-08 17:20
Ca | EDS | K series | 0.16 | 0.956 | 0.00143 | 0.1675 | 0.0169 | 0.0895 | CaO | 0.2344 | 0.0236 | Wollastonite | Yes
Mn | EDS | K series | 0.13 | 0.824 | 0.00133 | 0.1616 | 0.0266 | 0.063 | MnO | 0.2087 | 0.0344 | Mn | Yes
Fe | EDS | K series | 10.59 | 0.926 | 0.09624 | 11.4314 | 0.0732 | 4.3812 | FeO | 14.7063 | 0.0941 | Fayalite | No | 45451.7226
Ni | WDS | Kα | 0.24 | 0.878 | 0.00225 | 0.2693 | 0.0081 | 0.0982 | NiO | 0.3427 | 0.0103 | UCB Standard Block 2 - NiO | No | 2024-06-08 10:45 | 99.318
Total | [5 empty] | 100.6798 |  | 100 |  | 100.6798
K24_24_FIAB
Element | Signal Type | Line | Apparent Concentration | Intensity Correction | k Ratio | Wt% | Wt% Sigma | Atomic % | Oxide | Oxide % | Oxide % Sigma | Standard Name | Factory Standard | Standardization Date | Beam Current (nA)
O |  | K series |  |  |  | 42.4306 |  | 57.1407
Mg | EDS | K series | 21.37 | 0.806 | 0.12358 | 26.5273 | 0.0746 | 23.5088 | MgO | 43.9841 | 0.1237 | Forsterite | No | 2024-06-08 17:20
Si | EDS | K series | 18.81 | 1.011 | 0.0975 | 18.6168 | 0.0633 | 14.2815 | SiO2 | 39.8266 | 0.1354 | Forsterite | No | 2024-06-08 17:20
Ca | EDS | K series | 0.21 | 0.958 | 0.0019 | 0.2216 | 0.0174 | 0.1191 | CaO | 0.31 | 0.0243 | Wollastonite | Yes
Mn | EDS | K series | 0.11 | 0.825 | 0.00114 | 0.1381 | 0.0274 | 0.0542 | MnO | 0.1784 | 0.0353 | Mn | Yes
Fe | EDS | K series | 11.6 | 0.927 | 0.10548 | 12.5116 | 0.077 | 4.8269 | FeO | 16.0959 | 0.0991 | Fayalite | No | 45451.7226
Ni | WDS | Kα | 0.16 | 0.878 | 0.00157 | 0.1872 | 0.0076 | 0.0687 | NiO | 0.2382 | 0.0096 | UCB Standard Block 2 - NiO | No | 2024-06-08 10:45 | 99.296
Total | [5 empty] | 100.6332 |  | 100 |  | 100.6332
K24_25_FIA
Element | Signal Type | Line | Apparent Concentration | Intensity Correction | k Ratio | Wt% | Wt% Sigma | Atomic % | Oxide | Oxide % | Oxide % Sigma | Standard Name | Factory Standard | Standardization Date | Beam Current (nA)
O |  | K series |  |  |  | 42.2107 |  | 57.1337
Mg | EDS | K series | 22.82 | 0.832 | 0.13191 | 27.4182 | 0.0743 | 24.4219 | MgO | 45.4613 | 0.1232 | Forsterite | No | 2024-06-08 17:20
Si | EDS | K series | 18.65 | 1.008 | 0.0967 | 18.5043 | 0.0629 | 14.2674 | SiO2 | 39.5859 | 0.1346 | Forsterite | No | 2024-06-08 17:20
Ca | EDS | K series | 0.18 | 0.953 | 0.00162 | 0.1902 | 0.017 | 0.1028 | CaO | 0.2661 | 0.0238 | Wollastonite | Yes
Mn | EDS | K series | 0.15 | 0.822 | 0.00155 | 0.1879 | 0.0267 | 0.0741 | MnO | 0.2426 | 0.0345 | Mn | Yes
Fe | EDS | K series | 9.29 | 0.924 | 0.08444 | 10.0494 | 0.0701 | 3.8968 | FeO | 12.9284 | 0.0902 | Fayalite | No | 45451.7226
Ni | WDS | Kα | 0.25 | 0.878 | 0.00235 | 0.2804 | 0.0082 | 0.1034 | NiO | 0.3568 | 0.0105 | UCB Standard Block 2 - NiO | No | 2024-06-08 10:45 | 99.292
Total | [5 empty] | 98.8411 |  | 100 |  | 98.8411
K24_26_FIA
Element | Signal Type | Line | Apparent Concentration | Intensity Correction | k Ratio | Wt% | Wt% Sigma | Atomic % | Oxide | Oxide % | Oxide % Sigma | Standard Name | Factory Standard | Standardization Date | Beam Current (nA)
O |  | K series |  |  |  | 43.0968 |  | 57.1398
Mg | EDS | K series | 24.41 | 0.851 | 0.14115 | 28.6757 | 0.0755 | 25.0195 | MgO | 47.5462 | 0.1252 | Forsterite | No | 2024-06-08 17:20
Si | EDS | K series | 19.03 | 1.007 | 0.09868 | 18.9069 | 0.0639 | 14.2796 | SiO2 | 40.4472 | 0.1368 | Forsterite | No | 2024-06-08 17:20
Ca | EDS | K series | 0.15 | 0.95 | 0.0013 | 0.1536 | 0.0169 | 0.0813 | CaO | 0.2149 | 0.0237 | Wollastonite | Yes
Mn | EDS | K series | 0.13 | 0.82 | 0.00128 | 0.156 | 0.0268 | 0.0602 | MnO | 0.2014 | 0.0346 | Mn | Yes
Fe | EDS | K series | 8.03 | 0.922 | 0.07298 | 8.7078 | 0.0667 | 3.3075 | FeO | 11.2024 | 0.0858 | Fayalite | No | 45451.7226
Ni | WDS | Kα | 0.27 | 0.877 | 0.0026 | 0.3103 | 0.0083 | 0.1121 | NiO | 0.3948 | 0.0105 | UCB Standard Block 2 - NiO | No | 45451.4479 | 99.544
Total | [5 empty] | 100.007 |  | 100 |  | 100.007
K24_27_FIA
Element | Signal Type | Line | Apparent Concentration | Intensity Correction | k Ratio | Wt% | Wt% Sigma | Atomic % | Oxide | Oxide % | Oxide % Sigma | Standard Name | Factory Standard | Standardization Date | Beam Current (nA)
O |  | K series |  |  |  | 43.0993 |  | 57.1312
Mg | EDS | K series | 24.38 | 0.85 | 0.14093 | 28.6643 | 0.0685 | 25.0044 | MgO | 47.5274 | 0.1136 | Forsterite | No | 2024-06-08 17:20
Si | EDS | K series | 19.01 | 1.007 | 0.09857 | 18.8879 | 0.058 | 14.2623 | SiO2 | 40.4067 | 0.1241 | Forsterite | No | 2024-06-08 17:20
Ca | EDS | K series | 0.17 | 0.95 | 0.00156 | 0.1841 | 0.0154 | 0.0974 | CaO | 0.2576 | 0.0216 | Wollastonite | Yes
Mn | EDS | K series | 0.11 | 0.82 | 0.0011 | 0.1339 | 0.0242 | 0.0517 | MnO | 0.1729 | 0.0312 | Mn | Yes
Fe | EDS | K series | 8.11 | 0.922 | 0.0737 | 8.7923 | 0.061 | 3.3389 | FeO | 11.3112 | 0.0785 | Fayalite | No | 45451.7226
Ni | WDS | Kα | 0.28 | 0.877 | 0.00265 | 0.3161 | 0.0082 | 0.1142 | NiO | 0.4023 | 0.0105 | UCB Standard Block 2 - NiO | No | 45451.4479 | 99.806
Total | [5 empty] | 100.078 |  | 100 |  | 100.078
K24_28_FIA
Element | Signal Type | Line | Apparent Concentration | Intensity Correction | k Ratio | Wt% | Wt% Sigma | Atomic % | Oxide | Oxide % | Oxide % Sigma | Standard Name | Factory Standard | Standardization Date | Beam Current (nA)
O |  | K series |  |  |  | 43.1918 |  | 57.1385
Mg | EDS | K series | 24.51 | 0.852 | 0.14168 | 28.7588 | 0.0752 | 25.0363 | MgO | 47.6841 | 0.1247 | Forsterite | No | 2024-06-08 17:20
Si | EDS | K series | 19.07 | 1.007 | 0.09889 | 18.9454 | 0.0639 | 14.2769 | SiO2 | 40.5297 | 0.1366 | Forsterite | No | 2024-06-08 17:20
Ca | EDS | K series | 0.17 | 0.95 | 0.00152 | 0.1796 | 0.0172 | 0.0948 | CaO | 0.2513 | 0.024 | Wollastonite | Yes
Mn | EDS | K series | 0.09 | 0.82 | 0.00087 | 0.1056 | 0.0267 | 0.0407 | MnO | 0.1364 | 0.0345 | Mn | Yes
Fe | EDS | K series | 8.04 | 0.922 | 0.07311 | 8.7248 | 0.0668 | 3.3066 | FeO | 11.2243 | 0.0859 | Fayalite | No | 45451.7226
Ni | WDS | Kα | 0.26 | 0.877 | 0.00246 | 0.2946 | 0.0083 | 0.1062 | NiO | 0.3749 | 0.0106 | UCB Standard Block 2 - NiO | No | 45451.4479 | 99.627
Total | [5 empty] | 100.2007 |  | 100 |  | 100.2007
K24_29_FIA
Element | Signal Type | Line | Apparent Concentration | Intensity Correction | k Ratio | Wt% | Wt% Sigma | Atomic % | Oxide | Oxide % | Oxide % Sigma | Standard Name | Factory Standard | Standardization Date | Beam Current (nA)
O |  | K series |  |  |  | 42.7335 |  | 57.1531
Mg | EDS | K series | 21.96 | 0.813 | 0.12698 | 26.9959 | 0.0749 | 23.7597 | MgO | 44.761 | 0.1242 | Forsterite | No | 2024-06-08 17:20
Si | EDS | K series | 18.96 | 1.01 | 0.09831 | 18.7781 | 0.0635 | 14.3063 | SiO2 | 40.1718 | 0.1359 | Forsterite | No | 2024-06-08 17:20
Ca | EDS | K series | 0.18 | 0.957 | 0.00159 | 0.1856 | 0.0172 | 0.0991 | CaO | 0.2597 | 0.024 | Wollastonite | Yes
Mn | EDS | K series | 0.16 | 0.825 | 0.00162 | 0.1959 | 0.0269 | 0.0763 | MnO | 0.2529 | 0.0348 | Mn | Yes
Fe | EDS | K series | 10.92 | 0.927 | 0.09926 | 11.7839 | 0.0752 | 4.515 | FeO | 15.1597 | 0.0968 | Fayalite | No | 45451.7226
Ni | WDS | Kα | 0.22 | 0.878 | 0.00208 | 0.2483 | 0.0079 | 0.0905 | NiO | 0.316 | 0.0101 | UCB Standard Block 2 - NiO | No | 45451.4479 | 99.59
Total | [5 empty] | 100.9211 |  | 100 |  | 100.9211
K24_30_FIA
Element | Signal Type | Line | Apparent Concentration | Intensity Correction | k Ratio | Wt% | Wt% Sigma | Atomic % | Oxide | Oxide % | Oxide % Sigma | Standard Name | Factory Standard | Standardization Date | Beam Current (nA)
O |  | K series |  |  |  | 41.9447 |  | 57.1219
Mg | EDS | K series | 22.74 | 0.832 | 0.13145 | 27.309 | 0.0739 | 24.4739 | MgO | 45.2803 | 0.1226 | Forsterite | No | 2024-06-08 17:20
Si | EDS | K series | 18.5 | 1.008 | 0.0959 | 18.361 | 0.0625 | 14.2438 | SiO2 | 39.2795 | 0.1336 | Forsterite | No | 2024-06-08 17:20
Ca | EDS | K series | 0.18 | 0.953 | 0.00162 | 0.1899 | 0.0169 | 0.1032 | CaO | 0.2657 | 0.0236 | Wollastonite | Yes
Mn | EDS | K series | 0.12 | 0.822 | 0.00122 | 0.1489 | 0.0265 | 0.0591 | MnO | 0.1923 | 0.0343 | Mn | Yes
Fe | EDS | K series | 9.21 | 0.924 | 0.08373 | 9.965 | 0.0696 | 3.8877 | FeO | 12.8198 | 0.0896 | Fayalite | No | 45451.7226
Ni | WDS | Kα | 0.26 | 0.878 | 0.00249 | 0.2973 | 0.0083 | 0.1103 | NiO | 0.3783 | 0.0106 | UCB Standard Block 2 - NiO | No | 45451.4479 | 99.243
Total | [5 empty] | 98.2158 |  | 100 |  | 98.2158
K24_31_FIA
Element | Signal Type | Line | Apparent Concentration | Intensity Correction | k Ratio | Wt% | Wt% Sigma | Atomic % | Oxide | Oxide % | Oxide % Sigma | Standard Name | Factory Standard | Standardization Date | Beam Current (nA)
O |  | K series |  |  |  | 43.0177 |  | 57.1777
Mg | EDS | K series | 22.44 | 0.82 | 0.12975 | 27.3544 | 0.0751 | 23.9265 | MgO | 45.3555 | 0.1245 | Forsterite | No | 2024-06-08 17:20
Si | EDS | K series | 19.15 | 1.01 | 0.0993 | 18.9598 | 0.0638 | 14.3555 | SiO2 | 40.5605 | 0.1365 | Forsterite | No | 2024-06-08 17:20
Ca | EDS | K series | 0.17 | 0.955 | 0.00151 | 0.1775 | 0.0171 | 0.0942 | CaO | 0.2483 | 0.0239 | Wollastonite | Yes
Mn | EDS | K series | 0.12 | 0.824 | 0.00121 | 0.1465 | 0.0271 | 0.0567 | MnO | 0.1891 | 0.0349 | Mn | Yes
Fe | EDS | K series | 10.45 | 0.926 | 0.09502 | 11.2926 | 0.0739 | 4.3 | FeO | 14.5277 | 0.0951 | Fayalite | No | 45451.7226
Ni | WDS | Kα | 0.22 | 0.878 | 0.00207 | 0.247 | 0.008 | 0.0895 | NiO | 0.3144 | 0.0102 | UCB Standard Block 2 - NiO | No | 45451.4479 | 99.425
Total | [5 empty] | 101.1955 |  | 100 |  | 101.1955
K24_31_FIB
Element | Signal Type | Line | Apparent Concentration | Intensity Correction | k Ratio | Wt% | Wt% Sigma | Atomic % | Oxide | Oxide % | Oxide % Sigma | Standard Name | Factory Standard | Standardization Date | Beam Current (nA)
O |  | K series |  |  |  | 42.8513 |  | 57.1692
Mg | EDS | K series | 22.55 | 0.823 | 0.13038 | 27.39 | 0.075 | 24.047 | MgO | 45.4145 | 0.1244 | Forsterite | No | 2024-06-08 17:20
Si | EDS | K series | 19.05 | 1.01 | 0.09876 | 18.8668 | 0.0635 | 14.3383 | SiO2 | 40.3614 | 0.1359 | Forsterite | No | 2024-06-08 17:20
Ca | EDS | K series | 0.17 | 0.955 | 0.00151 | 0.1768 | 0.017 | 0.0941 | CaO | 0.2473 | 0.0239 | Wollastonite | Yes
Mn | EDS | K series | 0.15 | 0.823 | 0.00151 | 0.1838 | 0.027 | 0.0714 | MnO | 0.2374 | 0.0349 | Mn | Yes
Fe | EDS | K series | 10.12 | 0.925 | 0.09201 | 10.9378 | 0.0728 | 4.1804 | FeO | 14.0712 | 0.0937 | Fayalite | No | 2024-06-08 17:21
Ni | WDS | Kα | 0.24 | 0.878 | 0.00229 | 0.2736 | 0.0081 | 0.0995 | NiO | 0.3482 | 0.0103 | UCB Standard Block 2 - NiO | No | 2024-06-08 10:45 | 99.361
Total | [5 empty] | 100.68 |  | 100 |  | 100.68
K24_32_FIA
Element | Signal Type | Line | Apparent Concentration | Intensity Correction | k Ratio | Wt% | Wt% Sigma | Atomic % | Oxide | Oxide % | Oxide % Sigma | Standard Name | Factory Standard | Standardization Date | Beam Current (nA)
O |  | K series |  |  |  | 42.4666 |  | 57.1581
Mg | EDS | K series | 23.76 | 0.847 | 0.13737 | 28.0458 | 0.0746 | 24.841 | MgO | 46.5019 | 0.1236 | Forsterite | No | 2024-06-08 17:20
Si | EDS | K series | 18.81 | 1.008 | 0.09754 | 18.6722 | 0.0633 | 14.3162 | SiO2 | 39.9452 | 0.1353 | Forsterite | No | 2024-06-08 17:20
Ca | EDS | K series | 0.15 | 0.951 | 0.00132 | 0.1549 | 0.017 | 0.0832 | CaO | 0.2167 | 0.0237 | Wollastonite | Yes
Mn | EDS | K series | 0.13 | 0.821 | 0.00128 | 0.1559 | 0.0265 | 0.0611 | MnO | 0.2013 | 0.0342 | Mn | Yes
Fe | EDS | K series | 8.2 | 0.922 | 0.0745 | 8.8844 | 0.0671 | 3.4257 | FeO | 11.4296 | 0.0863 | Fayalite | No | 2024-06-08 17:21
Ni | WDS | Kα | 0.27 | 0.877 | 0.00261 | 0.3124 | 0.0083 | 0.1146 | NiO | 0.3976 | 0.0106 | UCB Standard Block 2 - NiO | No | 2024-06-08 10:45 | 99.307
Total | [5 empty] | 98.6922 |  | 100 |  | 98.6922
0919_50_FIA
Element | Signal Type | Line | Apparent Concentration | Intensity Correction | k Ratio | Wt% | Wt% Sigma | Atomic % | Oxide | Oxide % | Oxide % Sigma | Standard Name | Factory Standard | Standardization Date | Beam Current (nA)
O |  | K series |  |  |  | 43.53 |  | 57.1558
Mg | EDS | K series | 24.87 | 0.856 | 0.14378 | 29.0526 | 0.0756 | 25.1032 | MgO | 48.1712 | 0.1254 | Forsterite | No | 2024-06-08 17:20
Si | EDS | K series | 19.27 | 1.007 | 0.09991 | 19.1344 | 0.0642 | 14.3117 | SiO2 | 40.934 | 0.1374 | Forsterite | No | 2024-06-08 17:20
Ca | EDS | K series | 0.18 | 0.949 | 0.00163 | 0.1918 | 0.0171 | 0.1005 | CaO | 0.2684 | 0.024 | Wollastonite | Yes
Mn | EDS | K series | 0.09 | 0.82 | 0.00086 | 0.1048 | 0.0264 | 0.0401 | MnO | 0.1354 | 0.0341 | Mn | Yes
Fe | EDS | K series | 7.77 | 0.921 | 0.07064 | 8.4345 | 0.0659 | 3.1727 | FeO | 10.8509 | 0.0848 | Fayalite | No | 2024-06-08 17:21
Ni | WDS | Kα | 0.28 | 0.877 | 0.00271 | 0.3243 | 0.0085 | 0.116 | NiO | 0.4127 | 0.0109 | UCB Standard Block 2 - NiO | No | 2024-06-08 10:45 | 99.368
Total | [5 empty] | 100.7724 |  | 100 |  | 100.7724
0919_51_FIA
Element | Signal Type | Line | Apparent Concentration | Intensity Correction | k Ratio | Wt% | Wt% Sigma | Atomic % | Oxide | Oxide % | Oxide % Sigma | Standard Name | Factory Standard | Standardization Date | Beam Current (nA)
O |  | K series |  |  |  | 43.316 |  | 57.1548
Mg | EDS | K series | 24.76 | 0.856 | 0.14315 | 28.9246 | 0.0752 | 25.1157 | MgO | 47.959 | 0.1248 | Forsterite | No | 2024-06-08 17:20
Si | EDS | K series | 19.17 | 1.007 | 0.09938 | 19.0379 | 0.064 | 14.3096 | SiO2 | 40.7276 | 0.1369 | Forsterite | No | 45451.7225
Ca | EDS | K series | 0.17 | 0.949 | 0.00147 | 0.1739 | 0.0169 | 0.0916 | CaO | 0.2433 | 0.0237 | Wollastonite | Yes
Mn | EDS | K series | 0.07 | 0.82 | 0.00068 | 0.0829 | 0.0266 | 0.0319 | MnO | 0.1071 | 0.0343 | Mn | Yes
Fe | EDS | K series | 7.74 | 0.921 | 0.07039 | 8.4038 | 0.0658 | 3.1767 | FeO | 10.8113 | 0.0846 | Fayalite | No | 45451.7226
Ni | WDS | Kα | 0.29 | 0.877 | 0.00279 | 0.3331 | 0.0086 | 0.1198 | NiO | 0.4239 | 0.0109 | UCB Standard Block 2 - NiO | No | 45451.4479 | 99.338
Total | [5 empty] | 100.2723 |  | 100 |  | 100.2723
0919_52_FIA
Element | Signal Type | Line | Apparent Concentration | Intensity Correction | k Ratio | Wt% | Wt% Sigma | Atomic % | Oxide | Oxide % | Oxide % Sigma | Standard Name | Factory Standard | Standardization Date | Beam Current (nA)
O |  | K series |  |  |  | 42.3059 |  | 57.1642
Mg | EDS | K series | 24.04 | 0.854 | 0.13897 | 28.1478 | 0.0744 | 25.0288 | MgO | 46.671 | 0.1234 | Forsterite | No | 2024-06-08 17:20
Si | EDS | K series | 18.75 | 1.008 | 0.09722 | 18.6153 | 0.0631 | 14.3284 | SiO2 | 39.8235 | 0.1351 | Forsterite | No | 45451.7225
Ca | EDS | K series | 0.15 | 0.95 | 0.00134 | 0.1579 | 0.0169 | 0.0852 | CaO | 0.221 | 0.0236 | Wollastonite | Yes
Mn | EDS | K series | 0.12 | 0.82 | 0.00119 | 0.1455 | 0.0264 | 0.0573 | MnO | 0.1879 | 0.0341 | Mn | Yes
Fe | EDS | K series | 7.66 | 0.922 | 0.06959 | 8.3052 | 0.0654 | 3.2149 | FeO | 10.6845 | 0.0841 | Fayalite | No | 45451.7226
Ni | WDS | Kα | 0.29 | 0.877 | 0.00276 | 0.3295 | 0.0085 | 0.1213 | NiO | 0.4193 | 0.0109 | UCB Standard Block 2 - NiO | No | 45451.4479 | 99.262
Total | [5 empty] | 98.0071 |  | 100 |  | 98.0071
0919_52_FIB
Element | Signal Type | Line | Apparent Concentration | Intensity Correction | k Ratio | Wt% | Wt% Sigma | Atomic % | Oxide | Oxide % | Oxide % Sigma | Standard Name | Factory Standard | Standardization Date | Beam Current (nA)
O |  | K series |  |  |  | 42.9373 |  | 57.1604
Mg | EDS | K series | 24.45 | 0.854 | 0.14136 | 28.6079 | 0.075 | 25.0623 | MgO | 47.434 | 0.1244 | Forsterite | No | 2024-06-08 17:20
Si | EDS | K series | 19.02 | 1.007 | 0.09861 | 18.8845 | 0.0638 | 14.3209 | SiO2 | 40.3994 | 0.1364 | Forsterite | No | 45451.7225
Ca | EDS | K series | 0.14 | 0.949 | 0.00127 | 0.1493 | 0.017 | 0.0793 | CaO | 0.2089 | 0.0237 | Wollastonite | Yes
Mn | EDS | K series | 0.12 | 0.82 | 0.00117 | 0.1429 | 0.0266 | 0.0554 | MnO | 0.1846 | 0.0344 | Mn | Yes
Fe | EDS | K series | 7.75 | 0.922 | 0.07043 | 8.4074 | 0.0657 | 3.2064 | FeO | 10.8159 | 0.0846 | Fayalite | No | 45451.7226
Ni | WDS | Kα | 0.28 | 0.877 | 0.00266 | 0.3179 | 0.0084 | 0.1153 | NiO | 0.4045 | 0.0107 | UCB Standard Block 2 - NiO | No | 45451.4479 | 99.235
Total | [5 empty] | 99.4472 |  | 100 |  | 99.4472
KL0919_001_FIA,B
Element | Signal Type | Line | Apparent Concentration | Intensity Correction | k Ratio | Wt% | Wt% Sigma | Atomic % | Oxide | Oxide % | Oxide % Sigma | Standard Name | Factory Standard | Standardization Date | Beam Current (nA)
O |  | K series |  |  |  | 42.9116 |  | 57.1256
Mg | EDS | K series | 23.44 | 0.836 | 0.13555 | 28.048 | 0.081 | 24.5714 | MgO | 46.5055 | 0.1344 | Forsterite | No | 2024-06-08 17:20
Si | EDS | K series | 18.93 | 1.008 | 0.09815 | 18.7929 | 0.0686 | 14.2512 | SiO2 | 40.2034 | 0.1468 | Forsterite | No | 45451.7225
Ca | EDS | K series | 0.17 | 0.953 | 0.00152 | 0.179 | 0.0185 | 0.0951 | CaO | 0.2504 | 0.0259 | Wollastonite | Yes
Mn | EDS | K series | 0.1 | 0.822 | 0.001 | 0.1217 | 0.0293 | 0.0472 | MnO | 0.1572 | 0.0378 | Mn | Yes
Fe | EDS | K series | 9.23 | 0.924 | 0.08389 | 9.9901 | 0.0762 | 3.8099 | FeO | 12.852 | 0.098 | Fayalite | No | 45451.7226
Ni | WDS | Kα | 0.24 | 0.878 | 0.0023 | 0.2744 | 0.0086 | 0.0995 | NiO | 0.3491 | 0.011 | UCB Standard Block 2 - NiO | No | 45451.4479 | 99.217
Total | [5 empty] | 100.3176 |  | 100 |  | 100.3176
KL0919_002_FIA
Element | Signal Type | Line | Apparent Concentration | Intensity Correction | k Ratio | Wt% | Wt% Sigma | Atomic % | Oxide | Oxide % | Oxide % Sigma | Standard Name | Factory Standard | Standardization Date | Beam Current (nA)
O |  | K series |  |  |  | 42.7157 |  | 57.1497
Mg | EDS | K series | 24.36 | 0.854 | 0.14083 | 28.5035 | 0.0749 | 25.0955 | MgO | 47.2607 | 0.1242 | Forsterite | No | 2024-06-08 17:20
Si | EDS | K series | 18.89 | 1.007 | 0.09792 | 18.7624 | 0.0636 | 14.2994 | SiO2 | 40.1382 | 0.136 | Forsterite | No | 2024-06-08 17:20
Ca | EDS | K series | 0.15 | 0.949 | 0.00137 | 0.1617 | 0.0169 | 0.0863 | CaO | 0.2262 | 0.0237 | Wollastonite | Yes
Mn | EDS | K series | 0.07 | 0.82 | 0.00068 | 0.0823 | 0.0264 | 0.0321 | MnO | 0.1063 | 0.0341 | Mn | Yes
Fe | EDS | K series | 7.71 | 0.922 | 0.07013 | 8.3705 | 0.0655 | 3.2083 | FeO | 10.7685 | 0.0843 | Fayalite | No | 45451.7226
Ni | WDS | Kα | 0.31 | 0.877 | 0.00295 | 0.3528 | 0.0086 | 0.1286 | NiO | 0.4489 | 0.0109 | UCB Standard Block 2 - NiO | No | 45451.4479 | 99.224
Total | [5 empty] | 98.9489 |  | 100 |  | 98.9489
KL0919_002_FIB
Element | Signal Type | Line | Apparent Concentration | Intensity Correction | k Ratio | Wt% | Wt% Sigma | Atomic % | Oxide | Oxide % | Oxide % Sigma | Standard Name | Factory Standard | Standardization Date | Beam Current (nA)
O |  | K series |  |  |  | 42.6739 |  | 57.145
Mg | EDS | K series | 24.29 | 0.854 | 0.14044 | 28.4519 | 0.0748 | 25.0725 | MgO | 47.1752 | 0.124 | Forsterite | No | 2024-06-08 17:20
Si | EDS | K series | 18.86 | 1.007 | 0.09778 | 18.7332 | 0.0634 | 14.2899 | SiO2 | 40.0756 | 0.1357 | Forsterite | No | 2024-06-08 17:20
Ca | EDS | K series | 0.16 | 0.95 | 0.00147 | 0.1733 | 0.017 | 0.0926 | CaO | 0.2425 | 0.0237 | Wollastonite | Yes
Mn | EDS | K series | 0.1 | 0.82 | 0.001 | 0.1221 | 0.0265 | 0.0476 | MnO | 0.1577 | 0.0343 | Mn | Yes
Fe | EDS | K series | 7.76 | 0.922 | 0.07057 | 8.422 | 0.0656 | 3.2309 | FeO | 10.8347 | 0.0844 | Fayalite | No | 45451.7226
Ni | WDS | Kα | 0.29 | 0.877 | 0.00278 | 0.3327 | 0.0086 | 0.1214 | NiO | 0.4234 | 0.0109 | UCB Standard Block 2 - NiO | No | 45451.4479 | 99.21
Total | [5 empty] | 98.9092 |  | 100 |  | 98.9092
KL0919_003_FIA
Element | Signal Type | Line | Apparent Concentration | Intensity Correction | k Ratio | Wt% | Wt% Sigma | Atomic % | Oxide | Oxide % | Oxide % Sigma | Standard Name | Factory Standard | Standardization Date | Beam Current (nA)
O |  | K series |  |  |  | 43.3221 |  | 57.129
Mg | EDS | K series | 24.51 | 0.85 | 0.14172 | 28.822 | 0.0757 | 25.0117 | MgO | 47.7889 | 0.1256 | Forsterite | No | 2024-06-08 17:20
Si | EDS | K series | 19.11 | 1.007 | 0.09905 | 18.9805 | 0.0641 | 14.258 | SiO2 | 40.6048 | 0.1371 | Forsterite | No | 2024-06-08 17:20
Ca | EDS | K series | 0.18 | 0.95 | 0.0016 | 0.1887 | 0.017 | 0.0993 | CaO | 0.264 | 0.0238 | Wollastonite | Yes
Mn | EDS | K series | 0.13 | 0.821 | 0.00126 | 0.1539 | 0.0268 | 0.0591 | MnO | 0.1987 | 0.0346 | Mn | Yes
Fe | EDS | K series | 8.11 | 0.922 | 0.07373 | 8.7962 | 0.0671 | 3.3231 | FeO | 11.3162 | 0.0863 | Fayalite | No | 45451.7226
Ni | WDS | Kα | 0.29 | 0.877 | 0.00279 | 0.3336 | 0.0085 | 0.1199 | NiO | 0.4245 | 0.0108 | UCB Standard Block 2 - NiO | No | 45451.4479 | 99.216
Total | [5 empty] | 100.597 |  | 100 |  | 100.597
KL0919_004_FIA
Element | Signal Type | Line | Apparent Concentration | Intensity Correction | k Ratio | Wt% | Wt% Sigma | Atomic % | Oxide | Oxide % | Oxide % Sigma | Standard Name | Factory Standard | Standardization Date | Beam Current (nA)
O |  | K series |  |  |  | 43.0262 |  | 57.1387
Mg | EDS | K series | 24.68 | 0.856 | 0.14266 | 28.8041 | 0.0753 | 25.1723 | MgO | 47.7592 | 0.1248 | Forsterite | No | 2024-06-08 17:20
Si | EDS | K series | 19 | 1.007 | 0.09848 | 18.8733 | 0.0638 | 14.2773 | SiO2 | 40.3754 | 0.1366 | Forsterite | No | 2024-06-08 17:20
Ca | EDS | K series | 0.18 | 0.949 | 0.00157 | 0.185 | 0.0171 | 0.0981 | CaO | 0.2589 | 0.0239 | Wollastonite | Yes
Mn | EDS | K series | 0.09 | 0.82 | 0.00085 | 0.1038 | 0.0264 | 0.0401 | MnO | 0.134 | 0.0341 | Mn | Yes
Fe | EDS | K series | 7.64 | 0.921 | 0.06948 | 8.2956 | 0.0653 | 3.156 | FeO | 10.6722 | 0.0841 | Fayalite | No | 45451.7226
Ni | WDS | Kα | 0.28 | 0.877 | 0.00271 | 0.3245 | 0.0084 | 0.1174 | NiO | 0.4129 | 0.0107 | UCB Standard Block 2 - NiO | No | 45451.4479 | 99.244
Total | [5 empty] | 99.6125 |  | 100 |  | 99.6125
KL0919_004_FIB
Element | Signal Type | Line | Apparent Concentration | Intensity Correction | k Ratio | Wt% | Wt% Sigma | Atomic % | Oxide | Oxide % | Oxide % Sigma | Standard Name | Factory Standard | Standardization Date | Beam Current (nA)
O |  | K series |  |  |  | 43.2723 |  | 57.1453
Mg | EDS | K series | 24.75 | 0.856 | 0.1431 | 28.9207 | 0.0756 | 25.1334 | MgO | 47.9525 | 0.1253 | Forsterite | No | 2024-06-08 17:20
Si | EDS | K series | 19.12 | 1.007 | 0.09914 | 18.9967 | 0.0642 | 14.2906 | SiO2 | 40.6394 | 0.1373 | Forsterite | No | 2024-06-08 17:20
Ca | EDS | K series | 0.16 | 0.949 | 0.00145 | 0.1715 | 0.017 | 0.0904 | CaO | 0.24 | 0.0238 | Wollastonite | Yes
Mn | EDS | K series | 0.11 | 0.82 | 0.0011 | 0.1343 | 0.0265 | 0.0517 | MnO | 0.1735 | 0.0343 | Mn | Yes
Fe | EDS | K series | 7.72 | 0.921 | 0.07013 | 8.3727 | 0.0658 | 3.1676 | FeO | 10.7713 | 0.0846 | Fayalite | No | 45451.7226
Ni | WDS | Kα | 0.29 | 0.877 | 0.00281 | 0.336 | 0.0085 | 0.1209 | NiO | 0.4276 | 0.0108 | UCB Standard Block 2 - NiO | No | 45451.4479 | 99.178
Total | [5 empty] | 100.2043 |  | 100 |  | 100.2043
KL0919_007_FIA
Element | Signal Type | Line | Apparent Concentration | Intensity Correction | k Ratio | Wt% | Wt% Sigma | Atomic % | Oxide | Oxide % | Oxide % Sigma | Standard Name | Factory Standard | Standardization Date | Beam Current (nA)
O |  | K series |  |  |  | 43.1977 |  | 57.1269
Mg | EDS | K series | 24.72 | 0.855 | 0.14295 | 28.9151 | 0.0754 | 25.1638 | MgO | 47.9433 | 0.125 | Forsterite | No | 2024-06-08 17:20
Si | EDS | K series | 19.04 | 1.006 | 0.09869 | 18.9211 | 0.0639 | 14.2537 | SiO2 | 40.4776 | 0.1367 | Forsterite | No | 2024-06-08 17:20
Ca | EDS | K series | 0.16 | 0.949 | 0.00142 | 0.1675 | 0.017 | 0.0884 | CaO | 0.2344 | 0.0238 | Wollastonite | Yes
Mn | EDS | K series | 0.1 | 0.82 | 0.001 | 0.1216 | 0.0267 | 0.0468 | MnO | 0.157 | 0.0345 | Mn | Yes
Fe | EDS | K series | 7.79 | 0.922 | 0.0708 | 8.4507 | 0.066 | 3.2016 | FeO | 10.8717 | 0.0849 | Fayalite | No | 45451.7226
Ni | WDS | Kα | 0.29 | 0.877 | 0.00276 | 0.3294 | 0.0084 | 0.1187 | NiO | 0.4191 | 0.0107 | UCB Standard Block 2 - NiO | No | 45451.4479 | 99.393
Total | [5 empty] | 100.103 |  | 100 |  | 100.103
KL0919_005_FIA
Element | Signal Type | Line | Apparent Concentration | Intensity Correction | k Ratio | Wt% | Wt% Sigma | Atomic % | Oxide | Oxide % | Oxide % Sigma | Standard Name | Factory Standard | Standardization Date | Beam Current (nA)
O |  | K series |  |  |  | 42.4159 |  | 57.1539
Mg | EDS | K series | 23.8 | 0.848 | 0.13761 | 28.0632 | 0.08 | 24.8843 | MgO | 46.5307 | 0.1327 | Forsterite | No | 2024-06-08 17:20
Si | EDS | K series | 18.78 | 1.008 | 0.09735 | 18.6402 | 0.0678 | 14.3077 | SiO2 | 39.8767 | 0.145 | Forsterite | No | 2024-06-08 17:20
Ca | EDS | K series | 0.15 | 0.95 | 0.00137 | 0.1608 | 0.018 | 0.0865 | CaO | 0.2251 | 0.0253 | Wollastonite | Yes
Mn | EDS | K series | 0.1 | 0.821 | 0.00103 | 0.1254 | 0.0285 | 0.0492 | MnO | 0.1619 | 0.0368 | Mn | Yes
Fe | EDS | K series | 8.12 | 0.922 | 0.07386 | 8.8084 | 0.0715 | 3.4002 | FeO | 11.3319 | 0.092 | Fayalite | No | 2024-06-08 17:21
Ni | WDS | Kα | 0.28 | 0.877 | 0.00269 | 0.3218 | 0.0088 | 0.1182 | NiO | 0.4096 | 0.0112 | UCB Standard Block 2 - NiO | No | 45451.4479 | 99.374
Total | [5 empty] | 98.5358 |  | 100 |  | 98.5358
KL0919_006_FIA,B
Element | Signal Type | Line | Apparent Concentration | Intensity Correction | k Ratio | Wt% | Wt% Sigma | Atomic % | Oxide | Oxide % | Oxide % Sigma | Standard Name | Factory Standard | Standardization Date | Beam Current (nA)
O |  | K series |  |  |  | 43.0244 |  | 57.1497
Mg | EDS | K series | 24.42 | 0.853 | 0.14121 | 28.6338 | 0.0809 | 25.0294 | MgO | 47.4769 | 0.1342 | Forsterite | No | 2024-06-08 17:20
Si | EDS | K series | 19.03 | 1.007 | 0.09867 | 18.898 | 0.0686 | 14.2994 | SiO2 | 40.4283 | 0.1469 | Forsterite | No | 2024-06-08 17:20
Ca | EDS | K series | 0.17 | 0.95 | 0.00152 | 0.1786 | 0.0183 | 0.0947 | CaO | 0.25 | 0.0256 | Wollastonite | Yes
Mn | EDS | K series | 0.13 | 0.82 | 0.00135 | 0.1643 | 0.0288 | 0.0635 | MnO | 0.2121 | 0.0372 | Mn | Yes
Fe | EDS | K series | 7.87 | 0.922 | 0.07158 | 8.5422 | 0.0715 | 3.2506 | FeO | 10.9893 | 0.092 | Fayalite | No | 2024-06-08 17:21
Ni | WDS | Kα | 0.27 | 0.877 | 0.0026 | 0.3112 | 0.0087 | 0.1127 | NiO | 0.396 | 0.0111 | UCB Standard Block 2 - NiO | No | 45451.4479 | 99.192
Total | [5 empty] | 99.7526 |  | 100 |  | 99.7526
KL0919_008_FIA
Element | Signal Type | Line | Apparent Concentration | Intensity Correction | k Ratio | Wt% | Wt% Sigma | Atomic % | Oxide | Oxide % | Oxide % Sigma | Standard Name | Factory Standard | Standardization Date | Beam Current (nA)
O |  | K series |  |  |  | 42.6746 |  | 57.1198
Mg | EDS | K series | 24.32 | 0.853 | 0.14058 | 28.509 | 0.0806 | 25.1114 | MgO | 47.2699 | 0.1337 | Forsterite | No | 2024-06-08 17:20
Si | EDS | K series | 18.79 | 1.006 | 0.09741 | 18.6758 | 0.0682 | 14.2397 | SiO2 | 39.9529 | 0.1459 | Forsterite | No | 2024-06-08 17:20
Ca | EDS | K series | 0.17 | 0.95 | 0.00155 | 0.1827 | 0.0182 | 0.0976 | CaO | 0.2556 | 0.0255 | Wollastonite | Yes
Mn | EDS | K series | 0.12 | 0.82 | 0.00124 | 0.1507 | 0.0288 | 0.0588 | MnO | 0.1946 | 0.0371 | Mn | Yes
Fe | EDS | K series | 7.82 | 0.922 | 0.07105 | 8.4786 | 0.0709 | 3.2512 | FeO | 10.9076 | 0.0912 | Fayalite | No | 2024-06-08 17:21
Ni | WDS | Kα | 0.29 | 0.877 | 0.00279 | 0.3332 | 0.0088 | 0.1216 | NiO | 0.4241 | 0.0112 | UCB Standard Block 2 - NiO | No | 45451.4479 | 99.147
Total | [5 empty] | 99.0047 |  | 100 |  | 99.0047
K24_19_FIA
Element | Signal Type | Line | Apparent Concentration | Intensity Correction | k Ratio | Wt% | Wt% Sigma | Atomic % | Oxide | Oxide % | Oxide % Sigma | Standard Name | Factory Standard | Standardization Date | Beam Current (nA)
O |  | K series |  |  |  | 43.348 |  | 57.133
Mg | EDS | K series | 24.47 | 0.849 | 0.14148 | 28.8086 | 0.0756 | 24.9869 | MgO | 47.7667 | 0.1254 | Forsterite | No | 2024-06-08 17:20
Si | EDS | K series | 19.12 | 1.007 | 0.09915 | 19.0012 | 0.0641 | 14.266 | SiO2 | 40.6491 | 0.137 | Forsterite | No | 2024-06-08 17:20
Ca | EDS | K series | 0.14 | 0.95 | 0.00121 | 0.1426 | 0.0169 | 0.075 | CaO | 0.1995 | 0.0236 | Wollastonite | Yes
Mn | EDS | K series | 0.08 | 0.821 | 0.0008 | 0.0979 | 0.0267 | 0.0376 | MnO | 0.1264 | 0.0345 | Mn | Yes
Fe | EDS | K series | 8.28 | 0.922 | 0.07531 | 8.9833 | 0.0675 | 3.3919 | FeO | 11.5568 | 0.0868 | Fayalite | No | 45451.7226
Ni | WDS | Kα | 0.27 | 0.877 | 0.00255 | 0.305 | 0.0083 | 0.1095 | NiO | 0.3881 | 0.0105 | UCB Standard Block 2 - NiO | No | 45451.4479 | 99.448
Total | [5 empty] | 100.6866 |  | 100 |  | 100.6866
K24_20_FIA
Element | Signal Type | Line | Apparent Concentration | Intensity Correction | k Ratio | Wt% | Wt% Sigma | Atomic % | Oxide | Oxide % | Oxide % Sigma | Standard Name | Factory Standard | Standardization Date | Beam Current (nA)
O |  | K series |  |  |  | 42.3401 |  | 57.1441
Mg | EDS | K series | 21.11 | 0.802 | 0.12205 | 26.3158 | 0.0745 | 23.3726 | MgO | 43.6334 | 0.1236 | Forsterite | No | 2024-06-08 17:20
Si | EDS | K series | 18.78 | 1.011 | 0.09737 | 18.5846 | 0.0632 | 14.2882 | SiO2 | 39.7579 | 0.1352 | Forsterite | No | 2024-06-08 17:20
Ca | EDS | K series | 0.21 | 0.959 | 0.00191 | 0.2233 | 0.0174 | 0.1203 | CaO | 0.3125 | 0.0243 | Wollastonite | Yes
Mn | EDS | K series | 0.12 | 0.826 | 0.00121 | 0.147 | 0.0275 | 0.0578 | MnO | 0.1898 | 0.0354 | Mn | Yes
Fe | EDS | K series | 11.88 | 0.928 | 0.10803 | 12.8075 | 0.0774 | 4.9519 | FeO | 16.4766 | 0.0996 | Fayalite | No | 45451.7226
Ni | WDS | Kα | 0.16 | 0.878 | 0.00148 | 0.177 | 0.0074 | 0.0651 | NiO | 0.2253 | 0.0094 | UCB Standard Block 2 - NiO | No | 45451.4479 | 99.437
Total | [5 empty] | 100.5954 |  | 100 |  | 100.5954
K24_18_FIA
Element | Signal Type | Line | Apparent Concentration | Intensity Correction | k Ratio | Wt% | Wt% Sigma | Atomic % | Oxide | Oxide % | Oxide % Sigma | Standard Name | Factory Standard | Standardization Date | Beam Current (nA)
O |  | K series |  |  |  | 42.1963 |  | 57.147
Mg | EDS | K series | 21.99 | 0.818 | 0.12711 | 26.8684 | 0.0741 | 23.946 | MgO | 44.5497 | 0.1229 | Forsterite | No | 2024-06-08 17:20
Si | EDS | K series | 18.7 | 1.009 | 0.09694 | 18.5281 | 0.0628 | 14.294 | SiO2 | 39.637 | 0.1344 | Forsterite | No | 2024-06-08 17:20
Ca | EDS | K series | 0.16 | 0.956 | 0.00143 | 0.1675 | 0.0168 | 0.0906 | CaO | 0.2344 | 0.0235 | Wollastonite | Yes
Mn | EDS | K series | 0.13 | 0.824 | 0.00132 | 0.1606 | 0.0269 | 0.0634 | MnO | 0.2074 | 0.0347 | Mn | Yes
Fe | EDS | K series | 10.41 | 0.926 | 0.09464 | 11.2428 | 0.0732 | 4.362 | FeO | 14.4636 | 0.0942 | Fayalite | No | 45451.7226
Ni | WDS | Kα | 0.23 | 0.878 | 0.0022 | 0.263 | 0.008 | 0.0971 | NiO | 0.3347 | 0.0102 | UCB Standard Block 2 - NiO | No | 45451.4479 | 99.462
Total | [5 empty] | 99.4269 |  | 100 |  | 99.4269
K24_17_FIA
Element | Signal Type | Line | Apparent Concentration | Intensity Correction | k Ratio | Wt% | Wt% Sigma | Atomic % | Oxide | Oxide % | Oxide % Sigma | Standard Name | Factory Standard | Standardization Date | Beam Current (nA)
O |  | K series |  |  |  | 41.9594 |  | 57.1569
Mg | EDS | K series | 21.46 | 0.812 | 0.12405 | 26.4281 | 0.0741 | 23.6906 | MgO | 43.8196 | 0.1229 | Forsterite | No | 2024-06-08 17:20
Si | EDS | K series | 18.63 | 1.01 | 0.0966 | 18.4464 | 0.0628 | 14.3137 | SiO2 | 39.4621 | 0.1343 | Forsterite | No | 2024-06-08 17:20
Ca | EDS | K series | 0.18 | 0.957 | 0.00157 | 0.1834 | 0.0171 | 0.0997 | CaO | 0.2566 | 0.0239 | Wollastonite | Yes
Mn | EDS | K series | 0.15 | 0.825 | 0.00145 | 0.1761 | 0.0273 | 0.0699 | MnO | 0.2274 | 0.0352 | Mn | Yes
Fe | EDS | K series | 10.89 | 0.927 | 0.09902 | 11.7536 | 0.0749 | 4.5867 | FeO | 15.1207 | 0.0963 | Fayalite | No | 2024-06-08 17:21
Ni | WDS | Kα | 0.19 | 0.878 | 0.00186 | 0.222 | 0.0078 | 0.0824 | NiO | 0.2825 | 0.0099 | UCB Standard Block 2 - NiO | No | 45451.4479 | 99.492
Total | [5 empty] | 99.169 |  | 100 |  | 99.169
K24_1_FIB
Element | Signal Type | Line | Apparent Concentration | Intensity Correction | k Ratio | Wt% | Wt% Sigma | Atomic % | Oxide | Oxide % | Oxide % Sigma | Standard Name | Factory Standard | Standardization Date | Beam Current (nA)
O |  | K series |  |  |  | 42.8517 |  | 57.1455
Mg | EDS | K series | 23.57 | 0.839 | 0.13628 | 28.0743 | 0.0749 | 24.6375 | MgO | 46.5492 | 0.1242 | Forsterite | No | 2024-06-08 17:20
Si | EDS | K series | 18.96 | 1.008 | 0.09828 | 18.8125 | 0.0635 | 14.291 | SiO2 | 40.2453 | 0.1359 | Forsterite | No | 2024-06-08 17:20
Ca | EDS | K series | 0.17 | 0.952 | 0.00155 | 0.1823 | 0.0169 | 0.0971 | CaO | 0.2551 | 0.0237 | Wollastonite | Yes
Mn | EDS | K series | 0.09 | 0.822 | 0.00091 | 0.1111 | 0.0266 | 0.0432 | MnO | 0.1435 | 0.0343 | Mn | Yes
Fe | EDS | K series | 8.87 | 0.923 | 0.08066 | 9.6097 | 0.0691 | 3.6713 | FeO | 12.3626 | 0.0889 | Fayalite | No | 2024-06-08 17:21
Ni | WDS | Kα | 0.28 | 0.878 | 0.00264 | 0.3151 | 0.0083 | 0.1145 | NiO | 0.401 | 0.0106 | UCB Standard Block 2 - NiO | No | 45451.4479 | 99.972
Total | [5 empty] | 99.9567 |  | 100 |  | 99.9567
K24_1_FIC,D
Element | Signal Type | Line | Apparent Concentration | Intensity Correction | k Ratio | Wt% | Wt% Sigma | Atomic % | Oxide | Oxide % | Oxide % Sigma | Standard Name | Factory Standard | Standardization Date | Beam Current (nA)
O |  | K series |  |  |  | 42.5072 |  | 57.1481
Mg | EDS | K series | 22.98 | 0.832 | 0.13287 | 27.5999 | 0.0744 | 24.4185 | MgO | 45.7625 | 0.1234 | Forsterite | No | 2024-06-08 17:20
Si | EDS | K series | 18.82 | 1.008 | 0.09757 | 18.6672 | 0.0631 | 14.2962 | SiO2 | 39.9345 | 0.135 | Forsterite | No | 2024-06-08 17:20
Ca | EDS | K series | 0.15 | 0.953 | 0.00138 | 0.1623 | 0.0167 | 0.0871 | CaO | 0.2271 | 0.0234 | Wollastonite | Yes
Mn | EDS | K series | 0.12 | 0.822 | 0.00125 | 0.152 | 0.0267 | 0.0595 | MnO | 0.1962 | 0.0345 | Mn | Yes
Fe | EDS | K series | 9.31 | 0.924 | 0.0846 | 10.0696 | 0.0701 | 3.8783 | FeO | 12.9544 | 0.0901 | Fayalite | No | 2024-06-08 17:21
Ni | WDS | Kα | 0.27 | 0.878 | 0.00256 | 0.3064 | 0.0082 | 0.1123 | NiO | 0.3899 | 0.0105 | UCB Standard Block 2 - NiO | No | 45451.4479 | 99.801
Total | [5 empty] | 99.4646 |  | 100 |  | 99.4646
K24_2_FIA-C
Element | Signal Type | Line | Apparent Concentration | Intensity Correction | k Ratio | Wt% | Wt% Sigma | Atomic % | Oxide | Oxide % | Oxide % Sigma | Standard Name | Factory Standard | Standardization Date | Beam Current (nA)
O |  | K series |  |  |  | 43.0984 |  | 57.1448
Mg | EDS | K series | 22.84 | 0.824 | 0.13205 | 27.6956 | 0.0754 | 24.1657 | MgO | 45.9213 | 0.125 | Forsterite | No | 2024-06-08 17:20
Si | EDS | K series | 19.08 | 1.009 | 0.09893 | 18.919 | 0.0639 | 14.2895 | SiO2 | 40.4733 | 0.1366 | Forsterite | No | 2024-06-08 17:20
Ca | EDS | K series | 0.16 | 0.955 | 0.00145 | 0.1705 | 0.017 | 0.0902 | CaO | 0.2386 | 0.0238 | Wollastonite | Yes
Mn | EDS | K series | 0.12 | 0.823 | 0.00116 | 0.1404 | 0.0269 | 0.0542 | MnO | 0.1813 | 0.0348 | Mn | Yes
Fe | EDS | K series | 10.11 | 0.925 | 0.0919 | 10.9261 | 0.0727 | 4.1503 | FeO | 14.0562 | 0.0936 | Fayalite | No | 45451.7226
Ni | WDS | Kα | 0.26 | 0.878 | 0.00244 | 0.2915 | 0.0083 | 0.1053 | NiO | 0.3709 | 0.0105 | UCB Standard Block 2 - NiO | No | 45451.4479 | 99.965
Total | [5 empty] | 101.2416 |  | 100 |  | 101.2416
K24_3_FIA
Element | Signal Type | Line | Apparent Concentration | Intensity Correction | k Ratio | Wt% | Wt% Sigma | Atomic % | Oxide | Oxide % | Oxide % Sigma | Standard Name | Factory Standard | Standardization Date | Beam Current (nA)
O |  | K series |  |  |  | 42.1766 |  | 57.1458
Mg | EDS | K series | 22.07 | 0.82 | 0.12759 | 26.9104 | 0.0742 | 23.9941 | MgO | 44.6193 | 0.123 | Forsterite | No | 2024-06-08 17:20
Si | EDS | K series | 18.69 | 1.01 | 0.09689 | 18.5167 | 0.0627 | 14.2915 | SiO2 | 39.6125 | 0.1342 | Forsterite | No | 2024-06-08 17:20
Ca | EDS | K series | 0.19 | 0.955 | 0.00167 | 0.1959 | 0.0171 | 0.1059 | CaO | 0.274 | 0.0239 | Wollastonite | Yes
Mn | EDS | K series | 0.14 | 0.824 | 0.0014 | 0.1703 | 0.0269 | 0.0672 | MnO | 0.2199 | 0.0348 | Mn | Yes
Fe | EDS | K series | 10.26 | 0.926 | 0.09327 | 11.0833 | 0.073 | 4.302 | FeO | 14.2584 | 0.0939 | Fayalite | No | 45451.7226
Ni | WDS | Kα | 0.22 | 0.878 | 0.00212 | 0.2529 | 0.0081 | 0.0934 | NiO | 0.3218 | 0.0103 | UCB Standard Block 2 - NiO | No | 45451.4479 | 99.861
Total | [5 empty] | 99.306 |  | 100 |  | 99.306
K24_3_FIB,C
Element | Signal Type | Line | Apparent Concentration | Intensity Correction | k Ratio | Wt% | Wt% Sigma | Atomic % | Oxide | Oxide % | Oxide % Sigma | Standard Name | Factory Standard | Standardization Date | Beam Current (nA)
O |  | K series |  |  |  | 42.3364 |  | 57.137
Mg | EDS | K series | 22.23 | 0.821 | 0.1285 | 27.0774 | 0.0746 | 24.0482 | MgO | 44.8962 | 0.1237 | Forsterite | No | 2024-06-08 17:20
Si | EDS | K series | 18.73 | 1.009 | 0.09711 | 18.5669 | 0.0631 | 14.274 | SiO2 | 39.7199 | 0.135 | Forsterite | No | 2024-06-08 17:20
Ca | EDS | K series | 0.18 | 0.955 | 0.00162 | 0.19 | 0.0171 | 0.1023 | CaO | 0.2658 | 0.0239 | Wollastonite | Yes
Mn | EDS | K series | 0.13 | 0.824 | 0.00134 | 0.1622 | 0.0269 | 0.0637 | MnO | 0.2094 | 0.0347 | Mn | Yes
Fe | EDS | K series | 10.24 | 0.926 | 0.09308 | 11.0619 | 0.0731 | 4.2769 | FeO | 14.2309 | 0.0941 | Fayalite | No | 45451.7226
Ni | WDS | Kα | 0.23 | 0.878 | 0.00223 | 0.266 | 0.008 | 0.0978 | NiO | 0.3385 | 0.0102 | UCB Standard Block 2 - NiO | No | 45451.4479 | 99.761
Total | [5 empty] | 99.6607 |  | 100 |  | 99.6607
K24_3_FID,E
Element | Signal Type | Line | Apparent Concentration | Intensity Correction | k Ratio | Wt% | Wt% Sigma | Atomic % | Oxide | Oxide % | Oxide % Sigma | Standard Name | Factory Standard | Standardization Date | Beam Current (nA)
O |  | K series |  |  |  | 42.3203 |  | 57.1493
Mg | EDS | K series | 22.14 | 0.82 | 0.12801 | 26.9968 | 0.0744 | 23.9909 | MgO | 44.7626 | 0.1233 | Forsterite | No | 2024-06-08 17:20
Si | EDS | K series | 18.76 | 1.01 | 0.09726 | 18.5878 | 0.0629 | 14.2986 | SiO2 | 39.7646 | 0.1346 | Forsterite | No | 2024-06-08 17:20
Ca | EDS | K series | 0.18 | 0.955 | 0.00162 | 0.1894 | 0.0171 | 0.1021 | CaO | 0.265 | 0.024 | Wollastonite | Yes
Mn | EDS | K series | 0.15 | 0.824 | 0.00145 | 0.1763 | 0.0269 | 0.0693 | MnO | 0.2277 | 0.0347 | Mn | Yes
Fe | EDS | K series | 10.27 | 0.926 | 0.09339 | 11.0975 | 0.0733 | 4.2932 | FeO | 14.2767 | 0.0943 | Fayalite | No | 45451.7226
Ni | WDS | Kα | 0.23 | 0.878 | 0.0022 | 0.2623 | 0.008 | 0.0965 | NiO | 0.3338 | 0.0102 | UCB Standard Block 2 - NiO | No | 45451.4479 | 99.726
Total | [5 empty] | 99.6304 |  | 100 |  | 99.6304
K24_4_FIA-C
Element | Signal Type | Line | Apparent Concentration | Intensity Correction | k Ratio | Wt% | Wt% Sigma | Atomic % | Oxide | Oxide % | Oxide % Sigma | Standard Name | Factory Standard | Standardization Date | Beam Current (nA)
O |  | K series |  |  |  | 42.7979 |  | 57.1628
Mg | EDS | K series | 22.13 | 0.816 | 0.12795 | 27.111 | 0.0749 | 23.8292 | MgO | 44.9519 | 0.1241 | Forsterite | No | 45451.7224
Si | EDS | K series | 19.02 | 1.01 | 0.09859 | 18.8287 | 0.0635 | 14.3257 | SiO2 | 40.2799 | 0.1359 | Forsterite | No | 45451.7225
Ca | EDS | K series | 0.16 | 0.956 | 0.00146 | 0.1712 | 0.0171 | 0.0913 | CaO | 0.2396 | 0.0239 | Wollastonite | Yes
Mn | EDS | K series | 0.14 | 0.824 | 0.0014 | 0.1693 | 0.0271 | 0.0659 | MnO | 0.2187 | 0.035 | Mn | Yes
Fe | EDS | K series | 10.76 | 0.926 | 0.0978 | 11.6161 | 0.0747 | 4.4447 | FeO | 14.9438 | 0.096 | Fayalite | No | 45451.7226
Ni | WDS | Kα | 0.19 | 0.878 | 0.00185 | 0.2211 | 0.0078 | 0.0805 | NiO | 0.2814 | 0.0099 | UCB Standard Block 2 - NiO | No | 45451.4479 | 99.654
Total | [5 empty] | 100.9153 |  | 100 |  | 100.9153
K24_5_FIA
Element | Signal Type | Line | Apparent Concentration | Intensity Correction | k Ratio | Wt% | Wt% Sigma | Atomic % | Oxide | Oxide % | Oxide % Sigma | Standard Name | Factory Standard | Standardization Date | Beam Current (nA)
O |  | K series |  |  |  | 43.0043 |  | 57.1597
Mg | EDS | K series | 23.57 | 0.839 | 0.13626 | 28.0958 | 0.075 | 24.5749 | MgO | 46.5848 | 0.1244 | Forsterite | No | 45451.7224
Si | EDS | K series | 19.07 | 1.009 | 0.09886 | 18.9123 | 0.0636 | 14.3194 | SiO2 | 40.4588 | 0.1361 | Forsterite | No | 45451.7225
Ca | EDS | K series | 0.16 | 0.952 | 0.00141 | 0.1652 | 0.0171 | 0.0877 | CaO | 0.2312 | 0.0239 | Wollastonite | Yes
Mn | EDS | K series | 0.14 | 0.822 | 0.00142 | 0.1727 | 0.0265 | 0.0669 | MnO | 0.223 | 0.0342 | Mn | Yes
Fe | EDS | K series | 8.93 | 0.923 | 0.08122 | 9.6748 | 0.0696 | 3.684 | FeO | 12.4464 | 0.0895 | Fayalite | No | 45451.7226
Ni | WDS | Kα | 0.26 | 0.878 | 0.00248 | 0.2966 | 0.0082 | 0.1074 | NiO | 0.3774 | 0.0104 | UCB Standard Block 2 - NiO | No | 45451.4479 | 99.789
Total | [5 empty] | 100.3217 |  | 100 |  | 100.3217
K24_6_FIA
Element | Signal Type | Line | Apparent Concentration | Intensity Correction | k Ratio | Wt% | Wt% Sigma | Atomic % | Oxide | Oxide % | Oxide % Sigma | Standard Name | Factory Standard | Standardization Date | Beam Current (nA)
O |  | K series |  |  |  | 43.3045 |  | 57.1148
Mg | EDS | K series | 24.62 | 0.851 | 0.14234 | 28.9073 | 0.0755 | 25.0897 | MgO | 47.9303 | 0.1252 | Forsterite | No | 45451.7224
Si | EDS | K series | 19.05 | 1.006 | 0.09877 | 18.9397 | 0.064 | 14.2295 | SiO2 | 40.5174 | 0.1369 | Forsterite | No | 45451.7225
Ca | EDS | K series | 0.17 | 0.95 | 0.00152 | 0.1792 | 0.0171 | 0.0943 | CaO | 0.2507 | 0.0239 | Wollastonite | Yes
Mn | EDS | K series | 0.1 | 0.82 | 0.00104 | 0.1273 | 0.0269 | 0.0489 | MnO | 0.1644 | 0.0347 | Mn | Yes
Fe | EDS | K series | 8.08 | 0.922 | 0.07342 | 8.7602 | 0.0667 | 3.31 | FeO | 11.2698 | 0.0859 | Fayalite | No | 45451.7226
Ni | WDS | Kα | 0.28 | 0.877 | 0.00263 | 0.3141 | 0.0083 | 0.1129 | NiO | 0.3997 | 0.0106 | UCB Standard Block 2 - NiO | No | 45451.4479 | 99.647
Total | [5 empty] | 100.5322 |  | 100 |  | 100.5322
K24_7_FIB
Element | Signal Type | Line | Apparent Concentration | Intensity Correction | k Ratio | Wt% | Wt% Sigma | Atomic % | Oxide | Oxide % | Oxide % Sigma | Standard Name | Factory Standard | Standardization Date | Beam Current (nA)
O |  | K series |  |  |  | 42.2099 |  | 57.1385
Mg | EDS | K series | 21.97 | 0.817 | 0.12704 | 26.8751 | 0.0743 | 23.9407 | MgO | 44.5608 | 0.1232 | Forsterite | No | 45451.7224
Si | EDS | K series | 18.68 | 1.009 | 0.09685 | 18.5148 | 0.0628 | 14.277 | SiO2 | 39.6084 | 0.1344 | Forsterite | No | 45451.7225
Ca | EDS | K series | 0.17 | 0.956 | 0.00151 | 0.1769 | 0.0169 | 0.0956 | CaO | 0.2475 | 0.0236 | Wollastonite | Yes
Mn | EDS | K series | 0.14 | 0.824 | 0.00144 | 0.175 | 0.0271 | 0.069 | MnO | 0.2259 | 0.035 | Mn | Yes
Fe | EDS | K series | 10.47 | 0.926 | 0.09519 | 11.3075 | 0.0736 | 4.385 | FeO | 14.5468 | 0.0947 | Fayalite | No | 45451.7226
Ni | WDS | Kα | 0.22 | 0.878 | 0.00214 | 0.2555 | 0.0081 | 0.0943 | NiO | 0.3251 | 0.0103 | UCB Standard Block 2 - NiO | No | 45451.4479 | 99.719
Total | [5 empty] | 99.5146 |  | 100 |  | 99.5146
K24_7_FIA
Element | Signal Type | Line | Apparent Concentration | Intensity Correction | k Ratio | Wt% | Wt% Sigma | Atomic % | Oxide | Oxide % | Oxide % Sigma | Standard Name | Factory Standard | Standardization Date | Beam Current (nA)
O |  | K series |  |  |  | 42.8773 |  | 57.1729
Mg | EDS | K series | 22.49 | 0.822 | 0.13005 | 27.3576 | 0.075 | 24.0056 | MgO | 45.3608 | 0.1244 | Forsterite | No | 45451.7224
Si | EDS | K series | 19.07 | 1.01 | 0.09888 | 18.8869 | 0.0636 | 14.3459 | SiO2 | 40.4046 | 0.136 | Forsterite | No | 45451.7225
Ca | EDS | K series | 0.16 | 0.955 | 0.00142 | 0.1669 | 0.0171 | 0.0888 | CaO | 0.2335 | 0.0239 | Wollastonite | Yes
Mn | EDS | K series | 0.11 | 0.824 | 0.00113 | 0.1377 | 0.027 | 0.0535 | MnO | 0.1778 | 0.0349 | Mn | Yes
Fe | EDS | K series | 10.27 | 0.925 | 0.09333 | 11.0944 | 0.0734 | 4.238 | FeO | 14.2727 | 0.0944 | Fayalite | No | 45451.7226
Ni | WDS | Kα | 0.23 | 0.878 | 0.0022 | 0.2623 | 0.008 | 0.0953 | NiO | 0.3337 | 0.0102 | UCB Standard Block 2 - NiO | No | 45451.4479 | 99.646
Total | [5 empty] | 100.7831 |  | 100 |  | 100.7831
K24_8_FIA
Element | Signal Type | Line | Apparent Concentration | Intensity Correction | k Ratio | Wt% | Wt% Sigma | Atomic % | Oxide | Oxide % | Oxide % Sigma | Standard Name | Factory Standard | Standardization Date | Beam Current (nA)
O |  | K series |  |  |  | 43.7961 |  | 57.1488
Mg | EDS | K series | 23.26 | 0.826 | 0.13451 | 28.1615 | 0.076 | 24.1824 | MgO | 46.6937 | 0.126 | Forsterite | No | 45451.7224
Si | EDS | K series | 19.41 | 1.009 | 0.10062 | 19.2348 | 0.0645 | 14.2976 | SiO2 | 41.1488 | 0.1379 | Forsterite | No | 45451.7225
Ca | EDS | K series | 0.21 | 0.954 | 0.00187 | 0.2189 | 0.0174 | 0.114 | CaO | 0.3063 | 0.0244 | Wollastonite | Yes
Mn | EDS | K series | 0.15 | 0.823 | 0.00147 | 0.1783 | 0.0271 | 0.0677 | MnO | 0.2302 | 0.035 | Mn | Yes
Fe | EDS | K series | 10.11 | 0.925 | 0.09189 | 10.9281 | 0.0732 | 4.0852 | FeO | 14.0588 | 0.0941 | Fayalite | No | 45451.7226
Ni | WDS | Kα | 0.26 | 0.878 | 0.00245 | 0.2933 | 0.0082 | 0.1043 | NiO | 0.3732 | 0.0104 | UCB Standard Block 2 - NiO | No | 45451.4479 | 99.738
Total | [5 empty] | 102.8109 |  | 100 |  | 102.8109
K24_8_FIB,C,D
Element | Signal Type | Line | Apparent Concentration | Intensity Correction | k Ratio | Wt% | Wt% Sigma | Atomic % | Oxide | Oxide % | Oxide % Sigma | Standard Name | Factory Standard | Standardization Date | Beam Current (nA)
O |  | K series |  |  |  | 43.1216 |  | 57.1712
Mg | EDS | K series | 22.91 | 0.827 | 0.13245 | 27.6956 | 0.0751 | 24.1638 | MgO | 45.9213 | 0.1245 | Forsterite | No | 45451.7224
Si | EDS | K series | 19.17 | 1.01 | 0.09939 | 18.9904 | 0.0638 | 14.3423 | SiO2 | 40.6259 | 0.1365 | Forsterite | No | 45451.7225
Ca | EDS | K series | 0.18 | 0.954 | 0.00164 | 0.1921 | 0.0172 | 0.1017 | CaO | 0.2688 | 0.0241 | Wollastonite | Yes
Mn | EDS | K series | 0.13 | 0.823 | 0.00133 | 0.1612 | 0.0273 | 0.0622 | MnO | 0.2081 | 0.0353 | Mn | Yes
Fe | EDS | K series | 9.87 | 0.925 | 0.08975 | 10.6758 | 0.0722 | 4.0549 | FeO | 13.7342 | 0.0928 | Fayalite | No | 45451.7226
Ni | WDS | Kα | 0.25 | 0.878 | 0.00241 | 0.2877 | 0.0082 | 0.1039 | NiO | 0.366 | 0.0104 | UCB Standard Block 2 - NiO | No | 45451.4479 | 99.687
Total | [5 empty] | 101.1243 |  | 100 |  | 101.1243
KL0919_010_FIA
Element | Signal Type | Line | Apparent Concentration | Intensity Correction | k Ratio | Wt% | Wt% Sigma | Atomic % | Oxide | Oxide % | Oxide % Sigma | Standard Name | Factory Standard | Standardization Date | Beam Current (nA)
O |  | K series |  |  |  | 43.1061 |  | 57.1503
Mg | EDS | K series | 24.59 | 0.855 | 0.14218 | 28.7639 | 0.081 | 25.0957 | MgO | 47.6925 | 0.1342 | Forsterite | No | 45451.7224
Si | EDS | K series | 19.07 | 1.007 | 0.09884 | 18.9354 | 0.0686 | 14.3007 | SiO2 | 40.5081 | 0.1468 | Forsterite | No | 45451.7225
Ca | EDS | K series | 0.17 | 0.949 | 0.00149 | 0.1751 | 0.0184 | 0.0927 | CaO | 0.2451 | 0.0257 | Wollastonite | Yes
Mn | EDS | K series | 0.09 | 0.82 | 0.00092 | 0.1126 | 0.0286 | 0.0435 | MnO | 0.1454 | 0.0369 | Mn | Yes
Fe | EDS | K series | 7.75 | 0.922 | 0.07047 | 8.4123 | 0.0709 | 3.1951 | FeO | 10.8223 | 0.0912 | Fayalite | No | 45451.7226
Ni | WDS | Kα | 0.3 | 0.877 | 0.00282 | 0.3376 | 0.009 | 0.122 | NiO | 0.4296 | 0.0114 | UCB Standard Block 2 - NiO | No | 45451.4479 | 99.162
Total | [5 empty] | 99.843 |  | 100 |  | 99.843
K24_8_FIE
Element | Signal Type | Line | Apparent Concentration | Intensity Correction | k Ratio | Wt% | Wt% Sigma | Atomic % | Oxide | Oxide % | Oxide % Sigma | Standard Name | Factory Standard | Standardization Date | Beam Current (nA)
O |  | K series |  |  |  | 43.1032 |  | 57.1457
Mg | EDS | K series | 22.88 | 0.825 | 0.13227 | 27.7147 | 0.0753 | 24.1799 | MgO | 45.9528 | 0.1249 | Forsterite | No | 45451.7224
Si | EDS | K series | 19.09 | 1.009 | 0.09897 | 18.9233 | 0.0638 | 14.2914 | SiO2 | 40.4824 | 0.1364 | Forsterite | No | 45451.7225
Ca | EDS | K series | 0.17 | 0.954 | 0.00153 | 0.1792 | 0.0171 | 0.0949 | CaO | 0.2508 | 0.0239 | Wollastonite | Yes
Mn | EDS | K series | 0.17 | 0.823 | 0.00166 | 0.2022 | 0.0272 | 0.0781 | MnO | 0.2611 | 0.0352 | Mn | Yes
Fe | EDS | K series | 10.01 | 0.925 | 0.09098 | 10.8184 | 0.0727 | 4.1089 | FeO | 13.9177 | 0.0936 | Fayalite | No | 45451.7226
Ni | WDS | Kα | 0.25 | 0.878 | 0.00234 | 0.28 | 0.0082 | 0.1011 | NiO | 0.3563 | 0.0104 | UCB Standard Block 2 - NiO | No | 45451.4479 | 99.685
Total | [5 empty] | 101.221 |  | 100 |  | 101.221
K24_10_FIA
Element | Signal Type | Line | Apparent Concentration | Intensity Correction | k Ratio | Wt% | Wt% Sigma | Atomic % | Oxide | Oxide % | Oxide % Sigma | Standard Name | Factory Standard | Standardization Date | Beam Current (nA)
O |  | K series |  |  |  | 43.1032 |  | 57.1457
Mg | EDS | K series | 22.88 | 0.825 | 0.13227 | 27.7147 | 0.0753 | 24.1799 | MgO | 45.9528 | 0.1249 | Forsterite | No | 45451.7224
Si | EDS | K series | 19.09 | 1.009 | 0.09897 | 18.9233 | 0.0638 | 14.2914 | SiO2 | 40.4824 | 0.1364 | Forsterite | No | 45451.7225
Ca | EDS | K series | 0.17 | 0.954 | 0.00153 | 0.1792 | 0.0171 | 0.0949 | CaO | 0.2508 | 0.0239 | Wollastonite | Yes
Mn | EDS | K series | 0.17 | 0.823 | 0.00166 | 0.2022 | 0.0272 | 0.0781 | MnO | 0.2611 | 0.0352 | Mn | Yes
Fe | EDS | K series | 10.01 | 0.925 | 0.09098 | 10.8184 | 0.0727 | 4.1089 | FeO | 13.9177 | 0.0936 | Fayalite | No | 45451.7226
Ni | WDS | Kα | 0.25 | 0.878 | 0.00234 | 0.28 | 0.0082 | 0.1011 | NiO | 0.3563 | 0.0104 | UCB Standard Block 2 - NiO | No | 45451.4479 | 99.685
Total | [5 empty] | 101.221 |  | 100 |  | 101.221
K24_10_FIB
Element | Signal Type | Line | Apparent Concentration | Intensity Correction | k Ratio | Wt% | Wt% Sigma | Atomic % | Oxide | Oxide % | Oxide % Sigma | Standard Name | Factory Standard | Standardization Date | Beam Current (nA)
O |  | K series |  |  |  | 42.7948 |  | 57.154
Mg | EDS | K series | 23.35 | 0.837 | 0.135 | 27.8992 | 0.0746 | 24.52 | MgO | 46.2589 | 0.1237 | Forsterite | No | 45451.7224
Si | EDS | K series | 18.97 | 1.009 | 0.09832 | 18.807 | 0.0633 | 14.3079 | SiO2 | 40.2335 | 0.1354 | Forsterite | No | 45451.7225
Ca | EDS | K series | 0.2 | 0.952 | 0.00175 | 0.2051 | 0.0171 | 0.1094 | CaO | 0.287 | 0.0239 | Wollastonite | Yes
Mn | EDS | K series | 0.09 | 0.822 | 0.00092 | 0.1123 | 0.0268 | 0.0437 | MnO | 0.145 | 0.0346 | Mn | Yes
Fe | EDS | K series | 9.08 | 0.924 | 0.08252 | 9.8284 | 0.0697 | 3.7604 | FeO | 12.644 | 0.0897 | Fayalite | No | 45451.7226
Ni | WDS | Kα | 0.25 | 0.878 | 0.00241 | 0.2878 | 0.0081 | 0.1047 | NiO | 0.3662 | 0.0104 | UCB Standard Block 2 - NiO | No | 45451.4479 | 99.607
Total | [5 empty] | 99.9345 |  | 100 |  | 99.9345
K24_11_FIA,B
Element | Signal Type | Line | Apparent Concentration | Intensity Correction | k Ratio | Wt% | Wt% Sigma | Atomic % | Oxide | Oxide % | Oxide % Sigma | Standard Name | Factory Standard | Standardization Date | Beam Current (nA)
O |  | K series |  |  |  | 43.0676 |  | 57.1636
Mg | EDS | K series | 22.77 | 0.825 | 0.13163 | 27.6051 | 0.0754 | 24.1118 | MgO | 45.7712 | 0.125 | Forsterite | No | 45451.7224
Si | EDS | K series | 19.13 | 1.01 | 0.09916 | 18.9491 | 0.0639 | 14.3271 | SiO2 | 40.5375 | 0.1367 | Forsterite | No | 45451.7225
Ca | EDS | K series | 0.17 | 0.954 | 0.00151 | 0.1774 | 0.0171 | 0.094 | CaO | 0.2482 | 0.0239 | Wollastonite | Yes
Mn | EDS | K series | 0.14 | 0.823 | 0.00137 | 0.1661 | 0.027 | 0.0642 | MnO | 0.2144 | 0.0349 | Mn | Yes
Fe | EDS | K series | 10.07 | 0.925 | 0.09151 | 10.8805 | 0.073 | 4.1372 | FeO | 13.9975 | 0.0939 | Fayalite | No | 45451.7226
Ni | WDS | Kα | 0.25 | 0.878 | 0.00236 | 0.2823 | 0.0081 | 0.1021 | NiO | 0.3592 | 0.0104 | UCB Standard Block 2 - NiO | No | 45451.4479 | 99.7
Total | [5 empty] | 101.128 |  | 100 |  | 101.128
K24_11_FIC
Element | Signal Type | Line | Apparent Concentration | Intensity Correction | k Ratio | Wt% | Wt% Sigma | Atomic % | Oxide | Oxide % | Oxide % Sigma | Standard Name | Factory Standard | Standardization Date | Beam Current (nA)
O |  | K series |  |  |  | 42.9245 |  | 57.1509
Mg | EDS | K series | 22.79 | 0.826 | 0.13178 | 27.6011 | 0.0752 | 24.1833 | MgO | 45.7646 | 0.1246 | Forsterite | No | 45451.7224
Si | EDS | K series | 19.02 | 1.009 | 0.09862 | 18.8568 | 0.0638 | 14.3017 | SiO2 | 40.34 | 0.1366 | Forsterite | No | 45451.7225
Ca | EDS | K series | 0.16 | 0.954 | 0.00147 | 0.1721 | 0.0171 | 0.0914 | CaO | 0.2407 | 0.024 | Wollastonite | Yes
Mn | EDS | K series | 0.12 | 0.823 | 0.00124 | 0.1507 | 0.0271 | 0.0584 | MnO | 0.1946 | 0.035 | Mn | Yes
Fe | EDS | K series | 9.97 | 0.925 | 0.09063 | 10.7772 | 0.0728 | 4.1107 | FeO | 13.8646 | 0.0937 | Fayalite | No | 45451.7226
Ni | WDS | Kα | 0.25 | 0.878 | 0.00239 | 0.2853 | 0.0082 | 0.1035 | NiO | 0.363 | 0.0105 | UCB Standard Block 2 - NiO | No | 45451.4479 | 99.568
Total | [5 empty] | 100.7675 |  | 100 |  | 100.7675
K24_12_FIA
Element | Signal Type | Line | Apparent Concentration | Intensity Correction | k Ratio | Wt% | Wt% Sigma | Atomic % | Oxide | Oxide % | Oxide % Sigma | Standard Name | Factory Standard | Standardization Date | Beam Current (nA)
O |  | K series |  |  |  | 42.3623 |  | 57.1488
Mg | EDS | K series | 21.25 | 0.804 | 0.12284 | 26.4135 | 0.0744 | 23.4491 | MgO | 43.7955 | 0.1234 | Forsterite | No | 45451.7224
Si | EDS | K series | 18.8 | 1.011 | 0.09746 | 18.6051 | 0.0633 | 14.2976 | SiO2 | 39.8017 | 0.1354 | Forsterite | No | 45451.7225
Ca | EDS | K series | 0.2 | 0.958 | 0.00177 | 0.2069 | 0.0173 | 0.1114 | CaO | 0.2895 | 0.0242 | Wollastonite | Yes
Mn | EDS | K series | 0.13 | 0.826 | 0.00128 | 0.1547 | 0.0275 | 0.0608 | MnO | 0.1997 | 0.0355 | Mn | Yes
Fe | EDS | K series | 11.65 | 0.928 | 0.10592 | 12.5604 | 0.0773 | 4.8543 | FeO | 16.1587 | 0.0995 | Fayalite | No | 45451.7226
Ni | WDS | Kα | 0.19 | 0.878 | 0.00178 | 0.2123 | 0.0077 | 0.078 | NiO | 0.2701 | 0.0098 | UCB Standard Block 2 - NiO | No | 45451.4479 | 99.657
Total | [5 empty] | 100.5153 |  | 100 |  | 100.5153
K24_12_FIB
Element | Signal Type | Line | Apparent Concentration | Intensity Correction | k Ratio | Wt% | Wt% Sigma | Atomic % | Oxide | Oxide % | Oxide % Sigma | Standard Name | Factory Standard | Standardization Date | Beam Current (nA)
O |  | K series |  |  |  | 42.6653 |  | 57.1585
Mg | EDS | K series | 21.34 | 0.804 | 0.12337 | 26.5447 | 0.0749 | 23.4022 | MgO | 44.013 | 0.1241 | Forsterite | No | 45451.7224
Si | EDS | K series | 18.96 | 1.011 | 0.09832 | 18.7604 | 0.0634 | 14.317 | SiO2 | 40.134 | 0.1356 | Forsterite | No | 45451.7225
Ca | EDS | K series | 0.2 | 0.958 | 0.00174 | 0.2038 | 0.0173 | 0.109 | CaO | 0.2851 | 0.0242 | Wollastonite | Yes
Mn | EDS | K series | 0.15 | 0.826 | 0.00154 | 0.1867 | 0.0272 | 0.0728 | MnO | 0.241 | 0.0351 | Mn | Yes
Fe | EDS | K series | 11.76 | 0.928 | 0.10692 | 12.6773 | 0.0774 | 4.8655 | FeO | 16.3091 | 0.0995 | Fayalite | No | 45451.7226
Ni | WDS | Kα | 0.18 | 0.878 | 0.00172 | 0.2055 | 0.0077 | 0.075 | NiO | 0.2616 | 0.0098 | UCB Standard Block 2 - NiO | No | 45451.4479 | 99.607
Total | [5 empty] | 101.2437 |  | 100 |  | 101.2437
K24_13_FIA
Element | Signal Type | Line | Apparent Concentration | Intensity Correction | k Ratio | Wt% | Wt% Sigma | Atomic % | Oxide | Oxide % | Oxide % Sigma | Standard Name | Factory Standard | Standardization Date | Beam Current (nA)
O |  | K series |  |  |  | 42.5798 |  | 57.1175
Mg | EDS | K series | 23.37 | 0.837 | 0.13513 | 27.9164 | 0.0747 | 24.6431 | MgO | 46.2873 | 0.1239 | Forsterite | No | 45451.7224
Si | EDS | K series | 18.76 | 1.007 | 0.09725 | 18.629 | 0.0632 | 14.235 | SiO2 | 39.8527 | 0.1352 | Forsterite | No | 45451.7225
Ca | EDS | K series | 0.16 | 0.952 | 0.00145 | 0.17 | 0.0168 | 0.091 | CaO | 0.2379 | 0.0236 | Wollastonite | Yes
Mn | EDS | K series | 0.1 | 0.822 | 0.00103 | 0.1255 | 0.0268 | 0.049 | MnO | 0.162 | 0.0346 | Mn | Yes
Fe | EDS | K series | 9.03 | 0.924 | 0.08206 | 9.7731 | 0.0695 | 3.7557 | FeO | 12.5728 | 0.0894 | Fayalite | No | 45451.7226
Ni | WDS | Kα | 0.26 | 0.878 | 0.00249 | 0.2973 | 0.0082 | 0.1087 | NiO | 0.3783 | 0.0105 | UCB Standard Block 2 - NiO | No | 45451.4479 | 99.652
Total | [5 empty] | 99.491 |  | 100 |  | 99.491
K24_13_FIB
Element | Signal Type | Line | Apparent Concentration | Intensity Correction | k Ratio | Wt% | Wt% Sigma | Atomic % | Oxide | Oxide % | Oxide % Sigma | Standard Name | Factory Standard | Standardization Date | Beam Current (nA)
O |  | K series |  |  |  | 42.5264 |  | 57.1512
Mg | EDS | K series | 22.64 | 0.827 | 0.13091 | 27.3806 | 0.0746 | 24.2149 | MgO | 45.399 | 0.1237 | Forsterite | No | 45451.7224
Si | EDS | K series | 18.85 | 1.009 | 0.09771 | 18.6828 | 0.0631 | 14.3025 | SiO2 | 39.9679 | 0.1351 | Forsterite | No | 45451.7225
Ca | EDS | K series | 0.17 | 0.954 | 0.00154 | 0.1808 | 0.0169 | 0.097 | CaO | 0.2529 | 0.0237 | Wollastonite | Yes
Mn | EDS | K series | 0.11 | 0.823 | 0.00106 | 0.1289 | 0.0269 | 0.0504 | MnO | 0.1664 | 0.0347 | Mn | Yes
Fe | EDS | K series | 9.81 | 0.925 | 0.08921 | 10.611 | 0.0718 | 4.0852 | FeO | 13.6508 | 0.0924 | Fayalite | No | 45451.7226
Ni | WDS | Kα | 0.24 | 0.878 | 0.00226 | 0.2696 | 0.008 | 0.0987 | NiO | 0.343 | 0.0102 | UCB Standard Block 2 - NiO | No | 45451.4479 | 99.586
Total | [5 empty] | 99.78 |  | 100 |  | 99.78
K24_13_FIC
Element | Signal Type | Line | Apparent Concentration | Intensity Correction | k Ratio | Wt% | Wt% Sigma | Atomic % | Oxide | Oxide % | Oxide % Sigma | Standard Name | Factory Standard | Standardization Date | Beam Current (nA)
O |  | K series |  |  |  | 43.2159 |  | 57.1351
Mg | EDS | K series | 24.48 | 0.851 | 0.14155 | 28.7619 | 0.0754 | 25.0235 | MgO | 47.6892 | 0.1249 | Forsterite | No | 45451.7224
Si | EDS | K series | 19.07 | 1.007 | 0.09889 | 18.9482 | 0.0638 | 14.2702 | SiO2 | 40.5356 | 0.1364 | Forsterite | No | 45451.7225
Ca | EDS | K series | 0.17 | 0.95 | 0.00148 | 0.1746 | 0.017 | 0.0922 | CaO | 0.2443 | 0.0238 | Wollastonite | Yes
Mn | EDS | K series | 0.1 | 0.82 | 0.00102 | 0.1248 | 0.0265 | 0.048 | MnO | 0.1611 | 0.0342 | Mn | Yes
Fe | EDS | K series | 8.07 | 0.922 | 0.07338 | 8.755 | 0.0666 | 3.316 | FeO | 11.2632 | 0.0857 | Fayalite | No | 45451.7226
Ni | WDS | Kα | 0.28 | 0.877 | 0.00267 | 0.3191 | 0.0084 | 0.115 | NiO | 0.406 | 0.0107 | UCB Standard Block 2 - NiO | No | 45451.4479 | 99.558
Total | [5 empty] | 100.2994 |  | 100 |  | 100.2994
K24_14_FIA
Element | Signal Type | Line | Apparent Concentration | Intensity Correction | k Ratio | Wt% | Wt% Sigma | Atomic % | Oxide | Oxide % | Oxide % Sigma | Standard Name | Factory Standard | Standardization Date | Beam Current (nA)
O |  | K series |  |  |  | 42.672 |  | 57.1404
Mg | EDS | K series | 22.93 | 0.83 | 0.13259 | 27.6276 | 0.0747 | 24.3453 | MgO | 45.8086 | 0.1238 | Forsterite | No | 45451.7224
Si | EDS | K series | 18.88 | 1.009 | 0.09787 | 18.7219 | 0.0633 | 14.2808 | SiO2 | 40.0515 | 0.1355 | Forsterite | No | 45451.7225
Ca | EDS | K series | 0.17 | 0.954 | 0.00148 | 0.1736 | 0.017 | 0.0928 | CaO | 0.2428 | 0.0238 | Wollastonite | Yes
Mn | EDS | K series | 0.15 | 0.823 | 0.00155 | 0.1882 | 0.0269 | 0.0734 | MnO | 0.243 | 0.0347 | Mn | Yes
Fe | EDS | K series | 9.56 | 0.925 | 0.08694 | 10.3444 | 0.0712 | 3.9683 | FeO | 13.3079 | 0.0916 | Fayalite | No | 45451.7226
Ni | WDS | Kα | 0.24 | 0.878 | 0.00227 | 0.2714 | 0.0082 | 0.099 | NiO | 0.3453 | 0.0104 | UCB Standard Block 2 - NiO | No | 45451.4479 | 99.583
Total | [5 empty] | 99.9991 |  | 100 |  | 99.9991
K24_15_FIA,B
Element | Signal Type | Line | Apparent Concentration | Intensity Correction | k Ratio | Wt% | Wt% Sigma | Atomic % | Oxide | Oxide % | Oxide % Sigma | Standard Name | Factory Standard | Standardization Date | Beam Current (nA)
O |  | K series |  |  |  | 42.6097 |  | 57.169
Mg | EDS | K series | 23.28 | 0.838 | 0.13459 | 27.7726 | 0.0745 | 24.5211 | MgO | 46.0489 | 0.1235 | Forsterite | No | 45451.7224
Si | EDS | K series | 18.93 | 1.009 | 0.09811 | 18.7599 | 0.0631 | 14.3379 | SiO2 | 40.1329 | 0.1351 | Forsterite | No | 45451.7225
Ca | EDS | K series | 0.17 | 0.952 | 0.00149 | 0.1756 | 0.017 | 0.094 | CaO | 0.2457 | 0.0239 | Wollastonite | Yes
Mn | EDS | K series | 0.1 | 0.822 | 0.00104 | 0.1271 | 0.0267 | 0.0497 | MnO | 0.1642 | 0.0344 | Mn | Yes
Fe | EDS | K series | 8.98 | 0.923 | 0.08161 | 9.7221 | 0.0695 | 3.7368 | FeO | 12.5073 | 0.0894 | Fayalite | No | 45451.7226
Ni | WDS | Kα | 0.22 | 0.877 | 0.00209 | 0.25 | 0.0079 | 0.0914 | NiO | 0.3181 | 0.0101 | UCB Standard Block 2 - NiO | No | 45451.4479 | 99.62
Total | [5 empty] | 99.417 |  | 100 |  | 99.417
K24_16_FIA
Element | Signal Type | Line | Apparent Concentration | Intensity Correction | k Ratio | Wt% | Wt% Sigma | Atomic % | Oxide | Oxide % | Oxide % Sigma | Standard Name | Factory Standard | Standardization Date | Beam Current (nA)
O |  | K series |  |  |  | 42.503 |  | 57.1219
Mg | EDS | K series | 21.41 | 0.804 | 0.12379 | 26.6099 | 0.0747 | 23.5342 | MgO | 44.1212 | 0.1238 | Forsterite | No | 45451.7224
Si | EDS | K series | 18.78 | 1.01 | 0.09737 | 18.6055 | 0.0631 | 14.2438 | SiO2 | 39.8025 | 0.1351 | Forsterite | No | 45451.7225
Ca | EDS | K series | 0.18 | 0.958 | 0.00161 | 0.188 | 0.0174 | 0.1008 | CaO | 0.263 | 0.0243 | Wollastonite | Yes
Mn | EDS | K series | 0.16 | 0.826 | 0.00156 | 0.1895 | 0.0275 | 0.0742 | MnO | 0.2447 | 0.0355 | Mn | Yes
Fe | EDS | K series | 11.69 | 0.928 | 0.10625 | 12.5985 | 0.0771 | 4.8506 | FeO | 16.2077 | 0.0992 | Fayalite | No | 45451.7226
Ni | WDS | Kα | 0.18 | 0.878 | 0.0017 | 0.2034 | 0.0076 | 0.0745 | NiO | 0.2588 | 0.0097 | UCB Standard Block 2 - NiO | No | 45451.4479 | 99.62
Total | [5 empty] | 100.8978 |  | 100 |  | 100.8978
K24_16_FIB
Element | Signal Type | Line | Apparent Concentration | Intensity Correction | k Ratio | Wt% | Wt% Sigma | Atomic % | Oxide | Oxide % | Oxide % Sigma | Standard Name | Factory Standard | Standardization Date | Beam Current (nA)
O |  | K series |  |  |  | 42.4391 |  | 57.1256
Mg | EDS | K series | 21.48 | 0.806 | 0.1242 | 26.632 | 0.0746 | 23.5907 | MgO | 44.1577 | 0.1237 | Forsterite | No | 45451.7224
Si | EDS | K series | 18.76 | 1.01 | 0.09727 | 18.5858 | 0.0631 | 14.2511 | SiO2 | 39.7604 | 0.135 | Forsterite | No | 45451.7225
Ca | EDS | K series | 0.2 | 0.958 | 0.00174 | 0.2036 | 0.0172 | 0.1094 | CaO | 0.2849 | 0.0241 | Wollastonite | Yes
Mn | EDS | K series | 0.15 | 0.825 | 0.00153 | 0.1852 | 0.0276 | 0.0726 | MnO | 0.2391 | 0.0357 | Mn | Yes
Fe | EDS | K series | 11.47 | 0.927 | 0.10424 | 12.3631 | 0.0765 | 4.7674 | FeO | 15.9048 | 0.0985 | Fayalite | No | 45451.7226
Ni | WDS | Kα | 0.2 | 0.878 | 0.0019 | 0.2269 | 0.0078 | 0.0832 | NiO | 0.2888 | 0.0099 | UCB Standard Block 2 - NiO | No | 45451.4479 | 99.62
Total | [5 empty] | 100.6358 |  | 100 |  | 100.6358
K24_9_FIA
Element | Signal Type | Line | Apparent Concentration | Intensity Correction | k Ratio | Wt% | Wt% Sigma | Atomic % | Oxide | Oxide % | Oxide % Sigma | Standard Name | Factory Standard | Standardization Date | Beam Current (nA)
O |  | K series |  |  |  | 42.6831 |  | 57.1615
Mg | EDS | K series | 22.12 | 0.817 | 0.12792 | 27.0713 | 0.0747 | 23.8577 | MgO | 44.8861 | 0.1238 | Forsterite | No | 45451.7224
Si | EDS | K series | 18.96 | 1.01 | 0.09831 | 18.7752 | 0.0633 | 14.3231 | SiO2 | 40.1656 | 0.1355 | Forsterite | No | 45451.7225
Ca | EDS | K series | 0.18 | 0.956 | 0.00161 | 0.1887 | 0.0172 | 0.1009 | CaO | 0.264 | 0.0241 | Wollastonite | Yes
Mn | EDS | K series | 0.14 | 0.824 | 0.00141 | 0.1705 | 0.0272 | 0.0665 | MnO | 0.2202 | 0.0351 | Mn | Yes
Fe | EDS | K series | 10.64 | 0.926 | 0.09674 | 11.493 | 0.0742 | 4.4093 | FeO | 14.7855 | 0.0955 | Fayalite | No | 45451.7226
Ni | WDS | Kα | 0.19 | 0.878 | 0.00186 | 0.2219 | 0.0078 | 0.081 | NiO | 0.2824 | 0.01 | UCB Standard Block 2 - NiO | No | 45451.4479 | 99.669
Total | [5 empty] | 100.6037 |  | 100 |  | 100.6037
KL0919_009_FIA
Element | Signal Type | Line | Apparent Concentration | Intensity Correction | k Ratio | Wt% | Wt% Sigma | Atomic % | Oxide | Oxide % | Oxide % Sigma | Standard Name | Factory Standard | Standardization Date | Beam Current (nA)
O |  | K series |  |  |  | 43.9672 |  | 57.1496
Mg | EDS | K series | 25.18 | 0.857 | 0.1456 | 29.3938 | 0.0821 | 25.1427 | MgO | 48.7369 | 0.1361 | Forsterite | No | 45451.7224
Si | EDS | K series | 19.45 | 1.007 | 0.10081 | 19.3118 | 0.0698 | 14.2992 | SiO2 | 41.3136 | 0.1492 | Forsterite | No | 45451.7225
Ca | EDS | K series | 0.18 | 0.949 | 0.0016 | 0.1884 | 0.0185 | 0.0977 | CaO | 0.2635 | 0.0259 | Wollastonite | Yes
Mn | EDS | K series | 0.1 | 0.82 | 0.00101 | 0.1235 | 0.0284 | 0.0468 | MnO | 0.1595 | 0.0367 | Mn | Yes
Fe | EDS | K series | 7.79 | 0.921 | 0.07085 | 8.46 | 0.0714 | 3.1503 | FeO | 10.8836 | 0.0919 | Fayalite | No | 45451.7226
Ni | WDS | Kα | 0.28 | 0.877 | 0.00269 | 0.3214 | 0.0088 | 0.1138 | NiO | 0.4089 | 0.0112 | UCB Standard Block 2 - NiO | No | 45451.4479 | 99.125
Total | [5 empty] | 101.7661 |  | 100 |  | 101.7661
SanCarlos_crystal1_5
Element | Signal Type | Line | Apparent Concentration | Intensity Correction | k Ratio | Wt% | Wt% Sigma | Atomic % | Oxide | Oxide % | Oxide % Sigma | Standard Name | Factory Standard | Standardization Date | Beam Current (nA)
O |  | K series |  |  |  | 43.01 |  | 57.1654
Mg | EDS | K series | 25.27 | 0.868 | 0.1461 | 29.1136 | 0.0749 | 25.4643 | MgO | 48.2724 | 0.1242 | Forsterite | No | 2024-06-08 17:20
Si | EDS | K series | 19.04 | 1.006 | 0.09873 | 18.928 | 0.0637 | 14.3308 | SiO2 | 40.4924 | 0.1363 | Forsterite | No | 2024-06-08 17:20
Ca | EDS | K series | 0.07 | 0.947 | 0.00059 | 0.0702 | 0.0161 | 0.0372 | CaO | 0.0982 | 0.0225 | Wollastonite | Yes
Mn | EDS | K series | 0.09 | 0.819 | 0.00091 | 0.1115 | 0.0262 | 0.0432 | MnO | 0.144 | 0.0338 | Mn | Yes
Fe | EDS | K series | 6.9 | 0.92 | 0.06268 | 7.4948 | 0.0628 | 2.8538 | FeO | 9.6419 | 0.0808 | Fayalite | No | 2024-06-08 17:21
Ni | WDS | Kα | 0.25 | 0.877 | 0.00243 | 0.2906 | 0.0082 | 0.1053 | NiO | 0.3698 | 0.0105 | UCB Standard Block 2 - NiO | No | 2024-06-08 10:45 | 99.28
Total | [5 empty] | 99.0188 |  | 100 |  | 99.0188
SanCarlos_crystal1_6
Element | Signal Type | Line | Apparent Concentration | Intensity Correction | k Ratio | Wt% | Wt% Sigma | Atomic % | Oxide | Oxide % | Oxide % Sigma | Standard Name | Factory Standard | Standardization Date | Beam Current (nA)
O |  | K series |  |  |  | 43.1182 |  | 57.153
Mg | EDS | K series | 25.43 | 0.869 | 0.14705 | 29.2669 | 0.0809 | 25.5286 | MgO | 48.5266 | 0.1341 | Forsterite | No | 2024-06-08 17:20
Si | EDS | K series | 19.05 | 1.006 | 0.09878 | 18.9468 | 0.0687 | 14.306 | SiO2 | 40.5327 | 0.147 | Forsterite | No | 2024-06-08 17:20
Ca | EDS | K series | 0.06 | 0.947 | 0.00056 | 0.0656 | 0.0173 | 0.0347 | CaO | 0.0918 | 0.0242 | Wollastonite | Yes
Mn | EDS | K series | 0.09 | 0.819 | 0.00086 | 0.1047 | 0.0284 | 0.0404 | MnO | 0.1352 | 0.0367 | Mn | Yes
Fe | EDS | K series | 6.88 | 0.92 | 0.0625 | 7.4744 | 0.0676 | 2.8382 | FeO | 9.6157 | 0.0869 | Fayalite | No | 2024-06-08 17:21
Ni | WDS | Kα | 0.24 | 0.877 | 0.00229 | 0.2742 | 0.0085 | 0.099 | NiO | 0.3489 | 0.0109 | UCB Standard Block 2 - NiO | No | 2024-06-08 10:45 | 99.237
Total | [5 empty] | 99.2508 |  | 100 |  | 99.2508
SanCarlos_crystal1_7
Element | Signal Type | Line | Apparent Concentration | Intensity Correction | k Ratio | Wt% | Wt% Sigma | Atomic % | Oxide | Oxide % | Oxide % Sigma | Standard Name | Factory Standard | Standardization Date | Beam Current (nA)
O |  | K series |  |  |  | 43.2031 |  | 57.1739
Mg | EDS | K series | 25.38 | 0.868 | 0.14674 | 29.2278 | 0.0811 | 25.4537 | MgO | 48.4618 | 0.1344 | Forsterite | No | 2024-06-08 17:20
Si | EDS | K series | 19.15 | 1.007 | 0.0993 | 19.0326 | 0.0691 | 14.3477 | SiO2 | 40.7161 | 0.1478 | Forsterite | No | 2024-06-08 17:20
Ca | EDS | K series | 0.06 | 0.947 | 0.00054 | 0.0636 | 0.0175 | 0.0336 | CaO | 0.089 | 0.0245 | Wollastonite | Yes
Mn | EDS | K series | 0.08 | 0.819 | 0.00079 | 0.0962 | 0.0283 | 0.0371 | MnO | 0.1242 | 0.0366 | Mn | Yes
Fe | EDS | K series | 6.93 | 0.92 | 0.06296 | 7.5292 | 0.0679 | 2.8545 | FeO | 9.6861 | 0.0873 | Fayalite | No | 2024-06-08 17:21
Ni | WDS | Kα | 0.24 | 0.877 | 0.00231 | 0.2762 | 0.0085 | 0.0996 | NiO | 0.3515 | 0.0109 | UCB Standard Block 2 - NiO | No | 2024-06-08 10:45 | 99.163
Total | [5 empty] | 99.4287 |  | 100 |  | 99.4288
Springwater_6
Element | Signal Type | Line | Apparent Concentration | Intensity Correction | k Ratio | Wt% | Wt% Sigma | Atomic % | Oxide | Oxide % | Oxide % Sigma | Standard Name | Factory Standard | Standardization Date | Beam Current (nA)
O |  | K series |  |  |  | 41.9379 |  | 57.1527
Mg | EDS | K series | 20.99 | 0.803 | 0.12134 | 26.1292 | 0.0743 | 23.433 | MgO | 43.3241 | 0.1232 | Forsterite | No | 2024-06-08 17:20
Si | EDS | K series | 18.62 | 1.011 | 0.09652 | 18.4274 | 0.063 | 14.3053 | SiO2 | 39.4216 | 0.1348 | Forsterite | No | 2024-06-08 17:20
Ca | EDS | K series | 0.01 | 0.959 | 0.00012 | 0.0138 | 0.0159 | 0.0075 | CaO | 0.0193 | 0.0222 | Wollastonite | Yes
Mn | EDS | K series | 0.23 | 0.826 | 0.00226 | 0.2739 | 0.0282 | 0.1087 | MnO | 0.3537 | 0.0364 | Mn | Yes
Fe | EDS | K series | 11.86 | 0.928 | 0.10777 | 12.7798 | 0.0781 | 4.9894 | FeO | 16.4409 | 0.1005 | Fayalite | No | 2024-06-08 17:21
Ni | WDS | Kα | 0.01 | 0.878 | 8e-05 | 0.0093 | 0.0061 | 0.0034 | NiO | 0.0118 | 0.0077 | UCB Standard Block 2 - NiO | No | 2024-06-08 10:45 | 99.157
Total | [5 empty] | 99.5713 |  | 100 |  | 99.5713
Springwater_7
Element | Signal Type | Line | Apparent Concentration | Intensity Correction | k Ratio | Wt% | Wt% Sigma | Atomic % | Oxide | Oxide % | Oxide % Sigma | Standard Name | Factory Standard | Standardization Date | Beam Current (nA)
O |  | K series |  |  |  | 42.0125 |  | 57.1642
Mg | EDS | K series | 20.96 | 0.802 | 0.12119 | 26.1137 | 0.0742 | 23.3822 | MgO | 43.2983 | 0.1231 | Forsterite | No | 2024-06-08 17:20
Si | EDS | K series | 18.69 | 1.011 | 0.09687 | 18.4863 | 0.063 | 14.3285 | SiO2 | 39.5475 | 0.1347 | Forsterite | No | 2024-06-08 17:20
Ca | EDS | K series | 0.02 | 0.959 | 0.00018 | 0.0207 | 0.0159 | 0.0112 | CaO | 0.0289 | 0.0223 | Wollastonite | Yes
Mn | EDS | K series | 0.22 | 0.826 | 0.00216 | 0.2613 | 0.0281 | 0.1035 | MnO | 0.3374 | 0.0362 | Mn | Yes
Fe | EDS | K series | 11.93 | 0.928 | 0.10845 | 12.8604 | 0.0779 | 5.0129 | FeO | 16.5446 | 0.1002 | Fayalite | No | 2024-06-08 17:21
Ni | WDS | Kα | -0.01 | 0.878 | -6e-05 | -0.0071 | 0.0059 | -0.0026 | NiO | -0.009 | 0.0076 | UCB Standard Block 2 - NiO | No | 2024-06-08 10:45 | 99.154
Total | [5 empty] | 99.7477 |  | 100 |  | 99.7477
Springwater_8_Aftervent
Element | Signal Type | Line | Apparent Concentration | Intensity Correction | k Ratio | Wt% | Wt% Sigma | Atomic % | Oxide | Oxide % | Oxide % Sigma | Standard Name | Factory Standard | Standardization Date | Beam Current (nA)
O |  | K series |  |  |  | 42.0828 |  | 57.1513
Mg | EDS | K series | 21.03 | 0.802 | 0.1216 | 26.205 | 0.0641 | 23.4195 | MgO | 43.4498 | 0.1063 | Forsterite | No | 2024-06-08 17:20
Si | EDS | K series | 18.68 | 1.011 | 0.09683 | 18.4881 | 0.0543 | 14.3027 | SiO2 | 39.5514 | 0.1161 | Forsterite | No | 2024-06-08 17:20
Ca | EDS | K series | 0 | 0.959 | 0 | -0.0005 | 0.0137 | -0.0003 | CaO | -0.0007 | 0.0192 | Wollastonite | Yes
Mn | EDS | K series | 0.23 | 0.826 | 0.00226 | 0.2734 | 0.0241 | 0.1081 | MnO | 0.353 | 0.0311 | Mn | Yes
Fe | EDS | K series | 11.97 | 0.928 | 0.10877 | 12.8972 | 0.0672 | 5.0178 | FeO | 16.592 | 0.0865 | Fayalite | No | 2024-06-08 17:21
Ni | WDS | Kα | 0 | 0.878 | 2e-05 | 0.0021 | 0.0056 | 0.0008 | NiO | 0.0027 | 0.0072 | UCB Standard Block 2 - NiO | No | 2024-06-08 10:45 | 99.762
Total | [5 empty] | 99.9483 |  | 100 |  | 99.9483
K24_33_DffCryst
Element | Signal Type | Line | Apparent Concentration | Intensity Correction | k Ratio | Wt% | Wt% Sigma | Atomic % | Oxide | Oxide % | Oxide % Sigma | Standard Name | Factory Standard | Standardization Date | Beam Current (nA)
O |  | K series |  |  |  | 43.4042 |  | 57.1425
Mg | EDS | K series | 24.59 | 0.851 | 0.14217 | 28.876 | 0.071 | 25.0171 | MgO | 47.8784 | 0.1177 | Forsterite | No | 2024-06-08 17:20
Si | EDS | K series | 19.18 | 1.007 | 0.09943 | 19.0481 | 0.0602 | 14.2851 | SiO2 | 40.7493 | 0.1289 | Forsterite | No | 2024-06-08 17:20
Ca | EDS | K series | 0.15 | 0.95 | 0.00137 | 0.1615 | 0.016 | 0.0849 | CaO | 0.226 | 0.0224 | Wollastonite | Yes
Mn | EDS | K series | 0.11 | 0.82 | 0.00109 | 0.1328 | 0.0251 | 0.0509 | MnO | 0.1715 | 0.0323 | Mn | Yes
Fe | EDS | K series | 8.08 | 0.922 | 0.07342 | 8.7603 | 0.0626 | 3.304 | FeO | 11.27 | 0.0805 | Fayalite | No | 2024-06-08 17:21
Ni | WDS | Kα | 0.28 | 0.877 | 0.00269 | 0.3217 | 0.0081 | 0.1154 | NiO | 0.4094 | 0.0103 | UCB Standard Block 2 - NiO | No | 2024-06-08 10:45 | 99.485
Total | [5 empty] | 100.7047 |  | 100 |  | 100.7047
K24_34_DiffCryst
Element | Signal Type | Line | Apparent Concentration | Intensity Correction | k Ratio | Wt% | Wt% Sigma | Atomic % | Oxide | Oxide % | Oxide % Sigma | Standard Name | Factory Standard | Standardization Date | Beam Current (nA)
O |  | K series |  |  |  | 43.1914 |  | 57.18
Mg | EDS | K series | 23.08 | 0.83 | 0.13347 | 27.8192 | 0.0751 | 24.2361 | MgO | 46.1262 | 0.1245 | Forsterite | No | 2024-06-08 17:20
Si | EDS | K series | 19.22 | 1.01 | 0.09966 | 19.0417 | 0.0639 | 14.3601 | SiO2 | 40.7357 | 0.1368 | Forsterite | No | 2024-06-08 17:20
Ca | EDS | K series | 0.16 | 0.954 | 0.00147 | 0.1725 | 0.0171 | 0.0912 | CaO | 0.2414 | 0.0239 | Wollastonite | Yes
Mn | EDS | K series | 0.11 | 0.823 | 0.00111 | 0.1352 | 0.0266 | 0.0521 | MnO | 0.1746 | 0.0343 | Mn | Yes
Fe | EDS | K series | 9.67 | 0.925 | 0.08795 | 10.4641 | 0.0715 | 3.9686 | FeO | 13.4618 | 0.092 | Fayalite | No | 2024-06-08 17:21
Ni | WDS | Kα | 0.27 | 0.878 | 0.00259 | 0.31 | 0.0083 | 0.1118 | NiO | 0.3945 | 0.0106 | UCB Standard Block 2 - NiO | No | 2024-06-08 10:45 | 99.369
Total | [5 empty] | 101.1342 |  | 100 |  | 101.1342
K24_34_FIA
Element | Signal Type | Line | Apparent Concentration | Intensity Correction | k Ratio | Wt% | Wt% Sigma | Atomic % | Oxide | Oxide % | Oxide % Sigma | Standard Name | Factory Standard | Standardization Date | Beam Current (nA)
O |  | K series |  |  |  | 43.2653 |  | 57.1665
Mg | EDS | K series | 23.09 | 0.829 | 0.13348 | 27.8577 | 0.0756 | 24.2225 | MgO | 46.1901 | 0.1253 | Forsterite | No | 2024-06-08 17:20
Si | EDS | K series | 19.22 | 1.01 | 0.09965 | 19.0428 | 0.0641 | 14.333 | SiO2 | 40.7381 | 0.1372 | Forsterite | No | 2024-06-08 17:20
Ca | EDS | K series | 0.18 | 0.954 | 0.00163 | 0.1913 | 0.0173 | 0.1009 | CaO | 0.2677 | 0.0242 | Wollastonite | Yes
Mn | EDS | K series | 0.14 | 0.823 | 0.00135 | 0.1644 | 0.0271 | 0.0633 | MnO | 0.2123 | 0.035 | Mn | Yes
Fe | EDS | K series | 9.82 | 0.925 | 0.08926 | 10.6196 | 0.0722 | 4.0198 | FeO | 13.6619 | 0.0929 | Fayalite | No | 2024-06-08 17:21
Ni | WDS | Kα | 0.23 | 0.878 | 0.00219 | 0.2611 | 0.008 | 0.094 | NiO | 0.3322 | 0.0102 | UCB Standard Block 2 - NiO | No | 2024-06-08 10:45 | 99.158
Total | [5 empty] | 101.4023 |  | 100 |  | 101.4023
K24_36_FIA
Element | Signal Type | Line | Apparent Concentration | Intensity Correction | k Ratio | Wt% | Wt% Sigma | Atomic % | Oxide | Oxide % | Oxide % Sigma | Standard Name | Factory Standard | Standardization Date | Beam Current (nA)
O |  | K series |  |  |  | 43.1994 |  | 57.1481
Mg | EDS | K series | 23.61 | 0.837 | 0.13652 | 28.2074 | 0.0756 | 24.5561 | MgO | 46.7699 | 0.1253 | Forsterite | No | 2024-06-08 17:20
Si | EDS | K series | 19.12 | 1.008 | 0.09914 | 18.9711 | 0.0641 | 14.2962 | SiO2 | 40.5846 | 0.137 | Forsterite | No | 2024-06-08 17:20
Ca | EDS | K series | 0.15 | 0.952 | 0.00134 | 0.1572 | 0.017 | 0.083 | CaO | 0.2199 | 0.0237 | Wollastonite | Yes
Mn | EDS | K series | 0.11 | 0.822 | 0.00109 | 0.1325 | 0.0267 | 0.0511 | MnO | 0.1711 | 0.0345 | Mn | Yes
Fe | EDS | K series | 9.17 | 0.924 | 0.08336 | 9.9276 | 0.07 | 3.7624 | FeO | 12.7717 | 0.09 | Fayalite | No | 2024-06-08 17:21
Ni | WDS | Kα | 0.25 | 0.878 | 0.0024 | 0.2863 | 0.0082 | 0.1032 | NiO | 0.3644 | 0.0104 | UCB Standard Block 2 - NiO | No | 2024-06-08 10:45 | 99.218
Total | [5 empty] | 100.8815 |  | 100 |  | 100.8815
K24_36_FIB
Element | Signal Type | Line | Apparent Concentration | Intensity Correction | k Ratio | Wt% | Wt% Sigma | Atomic % | Oxide | Oxide % | Oxide % Sigma | Standard Name | Factory Standard | Standardization Date | Beam Current (nA)
O |  | K series |  |  |  | 43.209 |  | 57.1266
Mg | EDS | K series | 23.8 | 0.839 | 0.13761 | 28.3612 | 0.0757 | 24.6752 | MgO | 47.0249 | 0.1254 | Forsterite | No | 2024-06-08 17:20
Si | EDS | K series | 19.06 | 1.007 | 0.09882 | 18.9255 | 0.0641 | 14.2533 | SiO2 | 40.4871 | 0.1371 | Forsterite | No | 2024-06-08 17:20
Ca | EDS | K series | 0.16 | 0.952 | 0.00147 | 0.1724 | 0.0169 | 0.091 | CaO | 0.2412 | 0.0236 | Wollastonite | Yes
Mn | EDS | K series | 0.11 | 0.822 | 0.00109 | 0.1328 | 0.0268 | 0.0511 | MnO | 0.1715 | 0.0346 | Mn | Yes
Fe | EDS | K series | 9.02 | 0.923 | 0.08196 | 9.7638 | 0.0698 | 3.6981 | FeO | 12.5609 | 0.0899 | Fayalite | No | 2024-06-08 17:21
Ni | WDS | Kα | 0.25 | 0.878 | 0.00243 | 0.2905 | 0.0083 | 0.1046 | NiO | 0.3696 | 0.0105 | UCB Standard Block 2 - NiO | No | 2024-06-08 10:45 | 99.21
Total | [5 empty] | 100.8552 |  | 100 |  | 100.8552
K24_36_FIC
Element | Signal Type | Line | Apparent Concentration | Intensity Correction | k Ratio | Wt% | Wt% Sigma | Atomic % | Oxide | Oxide % | Oxide % Sigma | Standard Name | Factory Standard | Standardization Date | Beam Current (nA)
O |  | K series |  |  |  | 43.2054 |  | 57.1304
Mg | EDS | K series | 23.7 | 0.837 | 0.13703 | 28.2941 | 0.0755 | 24.6205 | MgO | 46.9136 | 0.1252 | Forsterite | No | 2024-06-08 17:20
Si | EDS | K series | 19.07 | 1.008 | 0.09887 | 18.9325 | 0.064 | 14.2607 | SiO2 | 40.5021 | 0.1369 | Forsterite | No | 2024-06-08 17:20
Ca | EDS | K series | 0.15 | 0.952 | 0.00138 | 0.1622 | 0.0171 | 0.0856 | CaO | 0.227 | 0.0239 | Wollastonite | Yes
Mn | EDS | K series | 0.14 | 0.822 | 0.00139 | 0.169 | 0.0266 | 0.0651 | MnO | 0.2182 | 0.0343 | Mn | Yes
Fe | EDS | K series | 9.09 | 0.924 | 0.08263 | 9.8416 | 0.07 | 3.7281 | FeO | 12.661 | 0.0901 | Fayalite | No | 2024-06-08 17:21
Ni | WDS | Kα | 0.27 | 0.878 | 0.00254 | 0.3041 | 0.0083 | 0.1096 | NiO | 0.3869 | 0.0106 | UCB Standard Block 2 - NiO | No | 2024-06-08 10:45 | 99.156
Total | [5 empty] | 100.9089 |  | 100 |  | 100.9089
K24_37_FIA
Element | Signal Type | Line | Apparent Concentration | Intensity Correction | k Ratio | Wt% | Wt% Sigma | Atomic % | Oxide | Oxide % | Oxide % Sigma | Standard Name | Factory Standard | Standardization Date | Beam Current (nA)
O |  | K series |  |  |  | 43.9206 |  | 57.1705
Mg | EDS | K series | 24.99 | 0.855 | 0.14446 | 29.2258 | 0.0761 | 25.0346 | MgO | 48.4583 | 0.1262 | Forsterite | No | 2024-06-08 17:20
Si | EDS | K series | 19.49 | 1.008 | 0.10104 | 19.3406 | 0.0647 | 14.3409 | SiO2 | 41.3751 | 0.1383 | Forsterite | No | 2024-06-08 17:20
Ca | EDS | K series | 0.17 | 0.949 | 0.00148 | 0.1746 | 0.0171 | 0.0907 | CaO | 0.2443 | 0.0239 | Wollastonite | Yes
Mn | EDS | K series | 0.1 | 0.82 | 0.001 | 0.1215 | 0.0266 | 0.0461 | MnO | 0.1569 | 0.0343 | Mn | Yes
Fe | EDS | K series | 7.92 | 0.921 | 0.07199 | 8.5937 | 0.0666 | 3.2046 | FeO | 11.0557 | 0.0857 | Fayalite | No | 2024-06-08 17:21
Ni | WDS | Kα | 0.28 | 0.877 | 0.00266 | 0.3174 | 0.0084 | 0.1126 | NiO | 0.4039 | 0.0107 | UCB Standard Block 2 - NiO | No | 2024-06-08 10:45 | 99.189
Total | [5 empty] | 101.6943 |  | 100 |  | 101.6943
K24_38_centerofclump
Element | Signal Type | Line | Apparent Concentration | Intensity Correction | k Ratio | Wt% | Wt% Sigma | Atomic % | Oxide | Oxide % | Oxide % Sigma | Standard Name | Factory Standard | Standardization Date | Beam Current (nA)
O |  | K series |  |  |  | 43.2465 |  | 57.1567
Mg | EDS | K series | 24.11 | 0.846 | 0.1394 | 28.5051 | 0.0755 | 24.7919 | MgO | 47.2634 | 0.1252 | Forsterite | No | 2024-06-08 17:20
Si | EDS | K series | 19.16 | 1.008 | 0.09934 | 19.0118 | 0.0641 | 14.3134 | SiO2 | 40.6717 | 0.1372 | Forsterite | No | 2024-06-08 17:20
Ca | EDS | K series | 0.17 | 0.951 | 0.00156 | 0.1831 | 0.0171 | 0.0966 | CaO | 0.2561 | 0.0239 | Wollastonite | Yes
Mn | EDS | K series | 0.14 | 0.821 | 0.00144 | 0.1754 | 0.0267 | 0.0675 | MnO | 0.2265 | 0.0345 | Mn | Yes
Fe | EDS | K series | 8.44 | 0.923 | 0.07672 | 9.148 | 0.0678 | 3.4637 | FeO | 11.7687 | 0.0872 | Fayalite | No | 2024-06-08 17:21
Ni | WDS | Kα | 0.27 | 0.877 | 0.00256 | 0.306 | 0.0083 | 0.1102 | NiO | 0.3893 | 0.0106 | UCB Standard Block 2 - NiO | No | 2024-06-08 10:45 | 98.998
Total | [5 empty] | 100.5758 |  | 100 |  | 100.5758
K24_38_FIA
Element | Signal Type | Line | Apparent Concentration | Intensity Correction | k Ratio | Wt% | Wt% Sigma | Atomic % | Oxide | Oxide % | Oxide % Sigma | Standard Name | Factory Standard | Standardization Date | Beam Current (nA)
O |  | K series |  |  |  | 43.5772 |  | 57.1526
Mg | EDS | K series | 23.73 | 0.836 | 0.13721 | 28.3854 | 0.0761 | 24.4987 | MgO | 47.065 | 0.1262 | Forsterite | No | 2024-06-08 17:20
Si | EDS | K series | 19.31 | 1.009 | 0.1001 | 19.1475 | 0.0645 | 14.3051 | SiO2 | 40.962 | 0.138 | Forsterite | No | 2024-06-08 17:20
Ca | EDS | K series | 0.17 | 0.953 | 0.00152 | 0.1782 | 0.0172 | 0.0933 | CaO | 0.2493 | 0.024 | Wollastonite | Yes
Mn | EDS | K series | 0.15 | 0.822 | 0.00148 | 0.1797 | 0.0271 | 0.0687 | MnO | 0.2321 | 0.035 | Mn | Yes
Fe | EDS | K series | 9.3 | 0.924 | 0.08453 | 10.067 | 0.071 | 3.7824 | FeO | 12.951 | 0.0913 | Fayalite | No | 2024-06-08 17:21
Ni | WDS | Kα | 0.24 | 0.878 | 0.00232 | 0.2776 | 0.0082 | 0.0992 | NiO | 0.3533 | 0.0105 | UCB Standard Block 2 - NiO | No | 2024-06-08 10:45 | 98.933
Total | [5 empty] | 101.8126 |  | 100 |  | 101.8126
K24_39_FIA
Element | Signal Type | Line | Apparent Concentration | Intensity Correction | k Ratio | Wt% | Wt% Sigma | Atomic % | Oxide | Oxide % | Oxide % Sigma | Standard Name | Factory Standard | Standardization Date | Beam Current (nA)
O |  | K series |  |  |  | 42.0533 |  | 57.1511
Mg | EDS | K series | 21.61 | 0.813 | 0.12494 | 26.5688 | 0.0742 | 23.7612 | MgO | 44.0529 | 0.123 | Forsterite | No | 2024-06-08 17:20
Si | EDS | K series | 18.66 | 1.01 | 0.09672 | 18.4745 | 0.0629 | 14.3021 | SiO2 | 39.5223 | 0.1346 | Forsterite | No | 2024-06-08 17:20
Ca | EDS | K series | 0.17 | 0.957 | 0.00151 | 0.1769 | 0.0171 | 0.096 | CaO | 0.2476 | 0.0239 | Wollastonite | Yes
Mn | EDS | K series | 0.16 | 0.825 | 0.00156 | 0.1892 | 0.027 | 0.0749 | MnO | 0.2442 | 0.0349 | Mn | Yes
Fe | EDS | K series | 10.76 | 0.927 | 0.09781 | 11.6116 | 0.0745 | 4.5207 | FeO | 14.9381 | 0.0959 | Fayalite | No | 2024-06-08 17:21
Ni | WDS | Kα | 0.22 | 0.878 | 0.00213 | 0.2539 | 0.008 | 0.094 | NiO | 0.3231 | 0.0102 | UCB Standard Block 2 - NiO | No | 2024-06-08 10:45 | 99.062
Total | [5 empty] | 99.3282 |  | 100 |  | 99.3282
K24_39_FIB
Element | Signal Type | Line | Apparent Concentration | Intensity Correction | k Ratio | Wt% | Wt% Sigma | Atomic % | Oxide | Oxide % | Oxide % Sigma | Standard Name | Factory Standard | Standardization Date | Beam Current (nA)
O |  | K series |  |  |  | 42.252 |  | 57.1367
Mg | EDS | K series | 22.73 | 0.83 | 0.13139 | 27.3724 | 0.0745 | 24.3587 | MgO | 45.3854 | 0.1235 | Forsterite | No | 2024-06-08 17:20
Si | EDS | K series | 18.68 | 1.008 | 0.09685 | 18.5293 | 0.063 | 14.2735 | SiO2 | 39.6395 | 0.1348 | Forsterite | No | 2024-06-08 17:20
Ca | EDS | K series | 0.17 | 0.954 | 0.00148 | 0.1737 | 0.017 | 0.0938 | CaO | 0.2431 | 0.0238 | Wollastonite | Yes
Mn | EDS | K series | 0.15 | 0.823 | 0.00153 | 0.1859 | 0.0266 | 0.0732 | MnO | 0.2401 | 0.0344 | Mn | Yes
Fe | EDS | K series | 9.45 | 0.925 | 0.08594 | 10.2256 | 0.0706 | 3.9614 | FeO | 13.155 | 0.0909 | Fayalite | No | 2024-06-08 17:21
Ni | WDS | Kα | 0.24 | 0.878 | 0.00233 | 0.2788 | 0.0081 | 0.1027 | NiO | 0.3548 | 0.0104 | UCB Standard Block 2 - NiO | No | 2024-06-08 10:45 | 98.921
Total | [5 empty] | 99.0178 |  | 100 |  | 99.0178
K24_40_FIA
Element | Signal Type | Line | Apparent Concentration | Intensity Correction | k Ratio | Wt% | Wt% Sigma | Atomic % | Oxide | Oxide % | Oxide % Sigma | Standard Name | Factory Standard | Standardization Date | Beam Current (nA)
O |  | K series |  |  |  | 44.2775 |  | 57.1771
Mg | EDS | K series | 25.28 | 0.857 | 0.14617 | 29.5023 | 0.0764 | 25.0707 | MgO | 48.9169 | 0.1267 | Forsterite | No | 2024-06-08 17:20
Si | EDS | K series | 19.67 | 1.008 | 0.10197 | 19.5135 | 0.0648 | 14.3541 | SiO2 | 41.745 | 0.1386 | Forsterite | No | 2024-06-08 17:20
Ca | EDS | K series | 0.16 | 0.949 | 0.00144 | 0.1695 | 0.0171 | 0.0874 | CaO | 0.2372 | 0.0239 | Wollastonite | Yes
Mn | EDS | K series | 0.11 | 0.82 | 0.00111 | 0.1357 | 0.0266 | 0.051 | MnO | 0.1752 | 0.0343 | Mn | Yes
Fe | EDS | K series | 7.87 | 0.921 | 0.07157 | 8.5469 | 0.0661 | 3.1618 | FeO | 10.9954 | 0.085 | Fayalite | No | 2024-06-08 17:21
Ni | WDS | Kα | 0.24 | 0.877 | 0.00233 | 0.2781 | 0.0081 | 0.0979 | NiO | 0.3539 | 0.0103 | UCB Standard Block 2 - NiO | No | 2024-06-08 10:45 | 98.967
Total | [5 empty] | 102.4236 |  | 100 |  | 102.4236
K24_40_core
Element | Signal Type | Line | Apparent Concentration | Intensity Correction | k Ratio | Wt% | Wt% Sigma | Atomic % | Oxide | Oxide % | Oxide % Sigma | Standard Name | Factory Standard | Standardization Date | Beam Current (nA)
O |  | K series |  |  |  | 43.324 |  | 57.1614
Mg | EDS | K series | 24.9 | 0.859 | 0.14395 | 28.9842 | 0.0754 | 25.1656 | MgO | 48.0578 | 0.1251 | Forsterite | No | 2024-06-08 17:20
Si | EDS | K series | 19.2 | 1.008 | 0.09953 | 19.0569 | 0.064 | 14.3229 | SiO2 | 40.7682 | 0.137 | Forsterite | No | 2024-06-08 17:20
Ca | EDS | K series | 0.2 | 0.949 | 0.00175 | 0.2068 | 0.0171 | 0.1089 | CaO | 0.2894 | 0.0239 | Wollastonite | Yes
Mn | EDS | K series | 0.1 | 0.819 | 0.00097 | 0.1182 | 0.0264 | 0.0454 | MnO | 0.1526 | 0.034 | Mn | Yes
Fe | EDS | K series | 7.52 | 0.921 | 0.06832 | 8.1606 | 0.0651 | 3.0845 | FeO | 10.4984 | 0.0837 | Fayalite | No | 2024-06-08 17:21
Ni | WDS | Kα | 0.27 | 0.877 | 0.00259 | 0.3092 | 0.0083 | 0.1112 | NiO | 0.3935 | 0.0106 | UCB Standard Block 2 - NiO | No | 2024-06-08 10:45 | 98.986
Total | [5 empty] | 100.1599 |  | 100 |  | 100.1599
SanCarlos_crystal1_10
Element | Signal Type | Line | Apparent Concentration | Intensity Correction | k Ratio | Wt% | Wt% Sigma | Atomic % | Oxide | Oxide % | Oxide % Sigma | Standard Name | Factory Standard | Standardization Date | Beam Current (nA)
O |  | K series |  |  |  | 43.1319 |  | 57.1653
Mg | EDS | K series | 25.31 | 0.867 | 0.14631 | 29.1776 | 0.075 | 25.4481 | MgO | 48.3786 | 0.1243 | Forsterite | No | 2024-06-08 17:20
Si | EDS | K series | 19.1 | 1.006 | 0.09901 | 18.9814 | 0.0638 | 14.3306 | SiO2 | 40.6066 | 0.1364 | Forsterite | No | 2024-06-08 17:20
Ca | EDS | K series | 0.06 | 0.947 | 0.00054 | 0.0633 | 0.0161 | 0.0335 | CaO | 0.0886 | 0.0225 | Wollastonite | Yes
Mn | EDS | K series | 0.07 | 0.819 | 0.00073 | 0.0886 | 0.0261 | 0.0342 | MnO | 0.1143 | 0.0337 | Mn | Yes
Fe | EDS | K series | 6.99 | 0.92 | 0.06355 | 7.5988 | 0.0628 | 2.8852 | FeO | 9.7758 | 0.0808 | Fayalite | No | 2024-06-08 17:21
Ni | WDS | Kα | 0.25 | 0.877 | 0.00239 | 0.2854 | 0.0082 | 0.1031 | NiO | 0.3632 | 0.0104 | UCB Standard Block 2 - NiO | No | 2024-06-08 10:45 | 99.023
Total | [5 empty] | 99.3271 |  | 100 |  | 99.3271
SanCarlos_crystal1_11
Element | Signal Type | Line | Apparent Concentration | Intensity Correction | k Ratio | Wt% | Wt% Sigma | Atomic % | Oxide | Oxide % | Oxide % Sigma | Standard Name | Factory Standard | Standardization Date | Beam Current (nA)
O |  | K series |  |  |  | 43.3474 |  | 57.1652
Mg | EDS | K series | 25.43 | 0.867 | 0.14705 | 29.3163 | 0.081 | 25.4419 | MgO | 48.6085 | 0.1342 | Forsterite | No | 2024-06-08 17:20
Si | EDS | K series | 19.2 | 1.007 | 0.09953 | 19.0759 | 0.0689 | 14.3303 | SiO2 | 40.8087 | 0.1474 | Forsterite | No | 2024-06-08 17:20
Ca | EDS | K series | 0.09 | 0.947 | 0.00077 | 0.0913 | 0.0175 | 0.0481 | CaO | 0.1278 | 0.0245 | Wollastonite | Yes
Mn | EDS | K series | 0.11 | 0.819 | 0.00107 | 0.1308 | 0.0283 | 0.0502 | MnO | 0.1689 | 0.0366 | Mn | Yes
Fe | EDS | K series | 6.97 | 0.92 | 0.06332 | 7.5706 | 0.068 | 2.8602 | FeO | 9.7394 | 0.0875 | Fayalite | No | 2024-06-08 17:21
Ni | WDS | Kα | 0.25 | 0.877 | 0.00242 | 0.2897 | 0.0087 | 0.1041 | NiO | 0.3686 | 0.0111 | UCB Standard Block 2 - NiO | No | 2024-06-08 10:45 | 98.965
Total | [5 empty] | 99.8221 |  | 100 |  | 99.8221
SanCarlos_crystal1_12
Element | Signal Type | Line | Apparent Concentration | Intensity Correction | k Ratio | Wt% | Wt% Sigma | Atomic % | Oxide | Oxide % | Oxide % Sigma | Standard Name | Factory Standard | Standardization Date | Beam Current (nA)
O |  | K series |  |  |  | 43.2076 |  | 57.1893
Mg | EDS | K series | 25.37 | 0.869 | 0.1467 | 29.1936 | 0.0752 | 25.4281 | MgO | 48.405 | 0.1247 | Forsterite | No | 2024-06-08 17:20
Si | EDS | K series | 19.2 | 1.007 | 0.09956 | 19.0703 | 0.064 | 14.3785 | SiO2 | 40.7968 | 0.137 | Forsterite | No | 2024-06-08 17:20
Ca | EDS | K series | 0.08 | 0.947 | 0.00067 | 0.0794 | 0.0161 | 0.042 | CaO | 0.1111 | 0.0225 | Wollastonite | Yes
Mn | EDS | K series | 0.07 | 0.819 | 0.00067 | 0.0819 | 0.0262 | 0.0316 | MnO | 0.1058 | 0.0338 | Mn | Yes
Fe | EDS | K series | 6.86 | 0.92 | 0.06232 | 7.4532 | 0.0631 | 2.8261 | FeO | 9.5884 | 0.0812 | Fayalite | No | 2024-06-08 17:21
Ni | WDS | Kα | 0.25 | 0.877 | 0.00242 | 0.2897 | 0.0082 | 0.1045 | NiO | 0.3686 | 0.0104 | UCB Standard Block 2 - NiO | No | 2024-06-08 10:45 | 98.885
Total | [5 empty] | 99.3757 |  | 100 |  | 99.3757
Springwater_11
Element | Signal Type | Line | Apparent Concentration | Intensity Correction | k Ratio | Wt% | Wt% Sigma | Atomic % | Oxide | Oxide % | Oxide % Sigma | Standard Name | Factory Standard | Standardization Date | Beam Current (nA)
O |  | K series |  |  |  | 42.0222 |  | 57.1471
Mg | EDS | K series | 21.06 | 0.803 | 0.12177 | 26.2168 | 0.0799 | 23.4621 | MgO | 43.4693 | 0.1324 | Forsterite | No | 2024-06-08 17:20
Si | EDS | K series | 18.64 | 1.01 | 0.09662 | 18.4519 | 0.0677 | 14.2942 | SiO2 | 39.4739 | 0.1448 | Forsterite | No | 2024-06-08 17:20
Ca | EDS | K series | 0 | 0.959 | -3e-05 | -0.0041 | 0.0171 | -0.0022 | CaO | -0.0057 | 0.0239 | Wollastonite | Yes
Mn | EDS | K series | 0.2 | 0.826 | 0.00198 | 0.2401 | 0.0301 | 0.0951 | MnO | 0.31 | 0.0388 | Mn | Yes
Fe | EDS | K series | 11.92 | 0.928 | 0.10833 | 12.8457 | 0.0836 | 5.0046 | FeO | 16.5258 | 0.1076 | Fayalite | No | 2024-06-08 17:21
Ni | WDS | Kα | 0 | 0.878 | -2e-05 | -0.0024 | 0.0067 | -0.0009 | NiO | -0.0031 | 0.0086 | UCB Standard Block 2 - NiO | No | 2024-06-08 10:45 | 98.893
Total | [5 empty] | 99.7702 |  | 100 |  | 99.7702
Springwater_12
Element | Signal Type | Line | Apparent Concentration | Intensity Correction | k Ratio | Wt% | Wt% Sigma | Atomic % | Oxide | Oxide % | Oxide % Sigma | Standard Name | Factory Standard | Standardization Date | Beam Current (nA)
O |  | K series |  |  |  | 42.2294 |  | 57.1481
Mg | EDS | K series | 21.14 | 0.803 | 0.12224 | 26.3258 | 0.0699 | 23.4445 | MgO | 43.6501 | 0.116 | Forsterite | No | 2024-06-08 17:20
Si | EDS | K series | 18.73 | 1.01 | 0.09712 | 18.5452 | 0.0592 | 14.2962 | SiO2 | 39.6736 | 0.1267 | Forsterite | No | 2024-06-08 17:20
Ca | EDS | K series | 0.01 | 0.959 | 5e-05 | 0.0057 | 0.015 | 0.0031 | CaO | 0.008 | 0.021 | Wollastonite | Yes
Mn | EDS | K series | 0.22 | 0.826 | 0.00218 | 0.2635 | 0.0264 | 0.1038 | MnO | 0.3402 | 0.0341 | Mn | Yes
Fe | EDS | K series | 11.97 | 0.928 | 0.10883 | 12.9053 | 0.0733 | 5.0032 | FeO | 16.6025 | 0.0943 | Fayalite | No | 2024-06-08 17:21
Ni | WDS | Kα | 0 | 0.878 | 2e-05 | 0.0025 | 0.0057 | 0.0009 | NiO | 0.0032 | 0.0072 | UCB Standard Block 2 - NiO | No | 2024-06-08 10:45 | 98.897
Total | [5 empty] | 100.2776 |  | 100 |  | 100.2776
Jhyp1_4
Element | Signal Type | Line | Apparent Concentration | Intensity Correction | k Ratio | Wt% | Wt% Sigma | Atomic % | Oxide | Oxide % | Oxide % Sigma | Standard Name | Factory Standard | Standardization Date | Beam Current (nA)
O |  | K series |  |  |  | 44.5962 |  | 60.0423
Mg | EDS | K series | 12.88 | 0.79 | 0.07448 | 16.3097 | 0.0609 | 14.4503 | MgO | 27.0426 | 0.1009 | Forsterite | No | 2024-06-08 17:20
Al | EDS | K series | 0.35 | 0.622 | 0.00252 | 0.5639 | 0.022 | 0.4502 | Al2O3 | 1.0655 | 0.0416 | Al2O3 | Yes
Si | EDS | K series | 28.81 | 1.118 | 0.14938 | 25.7656 | 0.07 | 19.7607 | SiO2 | 55.12 | 0.1497 | Forsterite | No | 45451.7225
Ca | EDS | K series | 0.92 | 0.954 | 0.00825 | 0.9676 | 0.0218 | 0.52 | CaO | 1.3538 | 0.0305 | Wollastonite | Yes
Cr | EDS | K series | 0.41 | 0.86 | 0.0041 | 0.4765 | 0.026 | 0.1974 | Cr2O3 | 0.6965 | 0.038 | Cr | Yes
Mn | EDS | K series | 0.31 | 0.822 | 0.00313 | 0.3802 | 0.03 | 0.1491 | MnO | 0.4909 | 0.0387 | Mn | Yes
Fe | EDS | K series | 10.6 | 0.923 | 0.09639 | 11.4855 | 0.075 | 4.43 | FeO | 14.7759 | 0.0965 | Fayalite | No | 45451.7226
Total | [5 empty] | 100.5453 |  | 100 |  | 100.5453
Springwater_13
Element | Signal Type | Line | Apparent Concentration | Intensity Correction | k Ratio | Wt% | Wt% Sigma | Atomic % | Oxide | Oxide % | Oxide % Sigma | Standard Name | Factory Standard | Standardization Date | Beam Current (nA)
O |  | K series |  |  |  | 41.9883 |  | 57.1451
Mg | EDS | K series | 21.01 | 0.802 | 0.12147 | 26.1729 | 0.0697 | 23.4409 | MgO | 43.3964 | 0.1155 | Forsterite | No | 2024-06-08 17:20
Si | EDS | K series | 18.62 | 1.01 | 0.09652 | 18.4326 | 0.0591 | 14.2902 | SiO2 | 39.4325 | 0.1265 | Forsterite | No | 2024-06-08 17:20
Ca | EDS | K series | 0.01 | 0.959 | 0.0001 | 0.0116 | 0.0148 | 0.0063 | CaO | 0.0163 | 0.0207 | Wollastonite | Yes
Mn | EDS | K series | 0.16 | 0.826 | 0.00163 | 0.1975 | 0.026 | 0.0783 | MnO | 0.2551 | 0.0336 | Mn | Yes
Fe | EDS | K series | 11.99 | 0.928 | 0.109 | 12.9248 | 0.0734 | 5.0393 | FeO | 16.6275 | 0.0944 | Fayalite | No | 2024-06-08 17:21
Ni | WDS | Kα | 0 | 0.878 | 0 | -0.0005 | 0.0056 | -0.0002 | NiO | -0.0006 | 0.0072 | UCB Standard Block 2 - NiO | No | 2024-06-08 10:45 | 98.847
Total | [5 empty] | 99.7272 |  | 100 |  | 99.7272

## All_KAM
Springwater1_1
Element | Signal Type | Line | Apparent Concentration | Intensity Correction | k Ratio | Wt% | Wt% Sigma | Atomic % | Oxide | Oxide % | Oxide % Sigma | Standard Name | Factory Standard | Standardization Date | Beam Current (nA)
O |  | K series |  |  |  | 42.3182 |  | 57.1747
Mg | EDS | K series | 21.1 | 0.803 | 0.12202 | 26.2849 | 0.0689 | 23.3698 | MgO | 43.5823 | 0.1143 | Forsterite | No | 45451.7224
Si | EDS | K series | 18.85 | 1.011 | 0.09772 | 18.6446 | 0.0587 | 14.3494 | SiO2 | 39.8862 | 0.1257 | Forsterite | No | 45451.7225
Mn | EDS | K series | 0.2 | 0.826 | 0.00202 | 0.2447 | 0.0263 | 0.0963 | MnO | 0.3159 | 0.0339 | Mn | Yes
Fe | EDS | K series | 12 | 0.928 | 0.10911 | 12.9381 | 0.0726 | 5.0077 | FeO | 16.6446 | 0.0935 | Fayalite | No | 45451.7226
Ni | WDS | Kα | 0 | 0.837 | 5e-05 | 0.0057 | 0.0054 | 0.0021 | NiO | 0.0073 | 0.0069 | UCB Standard Block 5 - Ni | No | 45453.441 | 100.717
Total | [5 empty] | 100.4363 |  | 100 |  | 100.4363
Springwater1_2
Element | Signal Type | Line | Apparent Concentration | Intensity Correction | k Ratio | Wt% | Wt% Sigma | Atomic % | Oxide | Oxide % | Oxide % Sigma | Standard Name | Factory Standard | Standardization Date | Beam Current (nA)
O |  | K series |  |  |  | 42.1186 |  | 57.1531
Mg | EDS | K series | 21.08 | 0.803 | 0.12186 | 26.2449 | 0.0694 | 23.4359 | MgO | 43.5158 | 0.115 | Forsterite | No | 45451.7224
Si | EDS | K series | 18.7 | 1.01 | 0.09693 | 18.5077 | 0.0592 | 14.3061 | SiO2 | 39.5933 | 0.1265 | Forsterite | No | 45451.7225
Mn | EDS | K series | 0.19 | 0.826 | 0.00192 | 0.232 | 0.0264 | 0.0917 | MnO | 0.2995 | 0.0341 | Mn | Yes
Fe | EDS | K series | 11.97 | 0.928 | 0.10876 | 12.8976 | 0.0731 | 5.0138 | FeO | 16.5925 | 0.0941 | Fayalite | No | 45451.7226
Ni | WDS | Kα | 0 | 0.837 | -1e-05 | -0.0015 | 0.0055 | -0.0006 | NiO | -0.002 | 0.007 | UCB Standard Block 5 - Ni | No | 45453.441 | 100.702
Total | [5 empty] | 99.9991 |  | 100 |  | 99.9991
Springwater1_3
Element | Signal Type | Line | Apparent Concentration | Intensity Correction | k Ratio | Wt% | Wt% Sigma | Atomic % | Oxide | Oxide % | Oxide % Sigma | Standard Name | Factory Standard | Standardization Date | Beam Current (nA)
O |  | K series |  |  |  | 42.0413 |  | 57.1494
Mg | EDS | K series | 21.01 | 0.802 | 0.12145 | 26.179 | 0.0693 | 23.4186 | MgO | 43.4066 | 0.1149 | Forsterite | No | 45451.7224
Si | EDS | K series | 18.65 | 1.01 | 0.0967 | 18.4655 | 0.059 | 14.2988 | SiO2 | 39.503 | 0.1262 | Forsterite | No | 45451.7225
Mn | EDS | K series | 0.23 | 0.826 | 0.00233 | 0.2827 | 0.0263 | 0.1119 | MnO | 0.365 | 0.034 | Mn | Yes
Fe | EDS | K series | 11.97 | 0.928 | 0.1088 | 12.8997 | 0.073 | 5.0235 | FeO | 16.5952 | 0.094 | Fayalite | No | 45451.7226
Ni | WDS | Kα | -0.01 | 0.837 | -5e-05 | -0.006 | 0.0054 | -0.0022 | NiO | -0.0077 | 0.0068 | UCB Standard Block 5 - Ni | No | 45453.441 | 100.681
Total | [5 empty] | 99.862 |  | 100 |  | 99.862
SanCarlos1_1
Element | Signal Type | Line | Apparent Concentration | Intensity Correction | k Ratio | Wt% | Wt% Sigma | Atomic % | Oxide | Oxide % | Oxide % Sigma | Standard Name | Factory Standard | Standardization Date | Beam Current (nA)
O |  | K series |  |  |  | 43.3116 |  | 57.1928
Mg | EDS | K series | 25.43 | 0.869 | 0.14703 | 29.2735 | 0.0703 | 25.4381 | MgO | 48.5375 | 0.1166 | Forsterite | No | 45451.7224
Si | EDS | K series | 19.25 | 1.007 | 0.0998 | 19.1244 | 0.0602 | 14.3856 | SiO2 | 40.9126 | 0.1288 | Forsterite | No | 45451.7225
Mn | EDS | K series | 0.09 | 0.819 | 0.00086 | 0.1051 | 0.0246 | 0.0404 | MnO | 0.1358 | 0.0318 | Mn | Yes
Fe | EDS | K series | 6.9 | 0.92 | 0.0627 | 7.497 | 0.059 | 2.8361 | FeO | 9.6447 | 0.0759 | Fayalite | No | 45451.7226
Ni | WDS | Kα | 0.25 | 0.836 | 0.00249 | 0.2973 | 0.0078 | 0.107 | NiO | 0.3784 | 0.0099 | UCB Standard Block 5 - Ni | No | 45453.441 | 100.678
Total | [5 empty] | 99.6089 |  | 100 |  | 99.6089
SanCarlos1_2
Element | Signal Type | Line | Apparent Concentration | Intensity Correction | k Ratio | Wt% | Wt% Sigma | Atomic % | Oxide | Oxide % | Oxide % Sigma | Standard Name | Factory Standard | Standardization Date | Beam Current (nA)
O |  | K series |  |  |  | 43.3748 |  | 57.1757
Mg | EDS | K series | 25.48 | 0.868 | 0.14731 | 29.3531 | 0.075 | 25.4625 | MgO | 48.6696 | 0.1244 | Forsterite | No | 45451.7224
Si | EDS | K series | 19.23 | 1.006 | 0.09969 | 19.1125 | 0.0642 | 14.3514 | SiO2 | 40.8871 | 0.1373 | Forsterite | No | 45451.7225
Mn | EDS | K series | 0.1 | 0.819 | 0.00103 | 0.1259 | 0.0263 | 0.0483 | MnO | 0.1626 | 0.034 | Mn | Yes
Fe | EDS | K series | 6.97 | 0.92 | 0.06332 | 7.5711 | 0.0628 | 2.8591 | FeO | 9.7401 | 0.0807 | Fayalite | No | 45451.7226
Ni | WDS | Kα | 0.24 | 0.836 | 0.0024 | 0.2864 | 0.008 | 0.1029 | NiO | 0.3645 | 0.0102 | UCB Standard Block 5 - Ni | No | 45453.441 | 100.605
Total | [5 empty] | 99.8239 |  | 100 |  | 99.8239
SanCarlos1_3
Element | Signal Type | Line | Apparent Concentration | Intensity Correction | k Ratio | Wt% | Wt% Sigma | Atomic % | Oxide | Oxide % | Oxide % Sigma | Standard Name | Factory Standard | Standardization Date | Beam Current (nA)
O |  | K series |  |  |  | 43.38 |  | 57.1732
Mg | EDS | K series | 25.4 | 0.866 | 0.14685 | 29.3175 | 0.0749 | 25.4274 | MgO | 48.6104 | 0.1241 | Forsterite | No | 45451.7224
Si | EDS | K series | 19.22 | 1.006 | 0.09966 | 19.1089 | 0.0641 | 14.3464 | SiO2 | 40.8794 | 0.1371 | Forsterite | No | 45451.7225
Mn | EDS | K series | 0.08 | 0.819 | 0.00082 | 0.1003 | 0.0263 | 0.0385 | MnO | 0.1295 | 0.034 | Mn | Yes
Fe | EDS | K series | 7.08 | 0.92 | 0.06433 | 7.6896 | 0.0629 | 2.9033 | FeO | 9.8925 | 0.081 | Fayalite | No | 45451.7226
Ni | WDS | Kα | 0.26 | 0.836 | 0.00259 | 0.3096 | 0.0081 | 0.1112 | NiO | 0.3939 | 0.0103 | UCB Standard Block 5 - Ni | No | 45453.441 | 100.601
Total | [5 empty] | 99.9058 |  | 100 |  | 99.9058
Springwater1_4
Element | Signal Type | Line | Apparent Concentration | Intensity Correction | k Ratio | Wt% | Wt% Sigma | Atomic % | Oxide | Oxide % | Oxide % Sigma | Standard Name | Factory Standard | Standardization Date | Beam Current (nA)
O |  | K series |  |  |  | 42.2502 |  | 57.1778
Mg | EDS | K series | 21.07 | 0.803 | 0.12181 | 26.2289 | 0.0699 | 23.3589 | MgO | 43.4894 | 0.1159 | Forsterite | No | 45451.7224
Si | EDS | K series | 18.83 | 1.012 | 0.09763 | 18.6218 | 0.0595 | 14.3557 | SiO2 | 39.8374 | 0.1273 | Forsterite | No | 45451.7225
Ca | EDS | K series | 0.02 | 0.959 | 0.00021 | 0.025 | 0.0151 | 0.0135 | CaO | 0.035 | 0.0212 | Wollastonite | Yes
Mn | EDS | K series | 0.2 | 0.826 | 0.00204 | 0.2466 | 0.0266 | 0.0972 | MnO | 0.3185 | 0.0344 | Mn | Yes
Fe | EDS | K series | 11.96 | 0.928 | 0.10867 | 12.8877 | 0.0733 | 4.9965 | FeO | 16.5798 | 0.0942 | Fayalite | No | 45451.7226
Ni | WDS | Kα | 0 | 0.837 | 1e-05 | 0.001 | 0.0056 | 0.0004 | NiO | 0.0013 | 0.0071 | UCB Standard Block 5 - Ni | No | 45453.441 | 99.782
Total | [5 empty] | 100.2613 |  | 100 |  | 100.2613
Springwater1_5
Element | Signal Type | Line | Apparent Concentration | Intensity Correction | k Ratio | Wt% | Wt% Sigma | Atomic % | Oxide | Oxide % | Oxide % Sigma | Standard Name | Factory Standard | Standardization Date | Beam Current (nA)
O |  | K series |  |  |  | 42.4188 |  | 57.1712
Mg | EDS | K series | 21.18 | 0.803 | 0.12243 | 26.3637 | 0.07 | 23.3829 | MgO | 43.7129 | 0.1161 | Forsterite | No | 45451.7224
Si | EDS | K series | 18.89 | 1.011 | 0.09791 | 18.6809 | 0.0597 | 14.3423 | SiO2 | 39.9638 | 0.1277 | Forsterite | No | 45451.7225
Ca | EDS | K series | 0.01 | 0.959 | 6e-05 | 0.0071 | 0.015 | 0.0038 | CaO | 0.01 | 0.021 | Wollastonite | Yes
Mn | EDS | K series | 0.2 | 0.826 | 0.00202 | 0.2447 | 0.0263 | 0.096 | MnO | 0.3159 | 0.034 | Mn | Yes
Fe | EDS | K series | 12.02 | 0.928 | 0.10925 | 12.9549 | 0.0734 | 5.002 | FeO | 16.6662 | 0.0945 | Fayalite | No | 45451.7226
Ni | WDS | Kα | 0 | 0.837 | 4e-05 | 0.0048 | 0.0055 | 0.0017 | NiO | 0.0061 | 0.007 | UCB Standard Block 5 - Ni | No | 45453.441 | 99.746
Total | [5 empty] | 100.675 |  | 100 |  | 100.675
Springwater1_6
Element | Signal Type | Line | Apparent Concentration | Intensity Correction | k Ratio | Wt% | Wt% Sigma | Atomic % | Oxide | Oxide % | Oxide % Sigma | Standard Name | Factory Standard | Standardization Date | Beam Current (nA)
O |  | K series |  |  |  | 42.3934 |  | 57.1816
Mg | EDS | K series | 21.2 | 0.804 | 0.12254 | 26.3556 | 0.0698 | 23.3939 | MgO | 43.6994 | 0.1157 | Forsterite | No | 45451.7224
Si | EDS | K series | 18.9 | 1.011 | 0.098 | 18.6934 | 0.0595 | 14.3631 | SiO2 | 39.9906 | 0.1273 | Forsterite | No | 45451.7225
Ca | EDS | K series | 0 | 0.958 | -4e-05 | -0.0046 | 0.015 | -0.0025 | CaO | -0.0064 | 0.0209 | Wollastonite | Yes
Mn | EDS | K series | 0.21 | 0.826 | 0.00207 | 0.2512 | 0.0263 | 0.0987 | MnO | 0.3244 | 0.034 | Mn | Yes
Fe | EDS | K series | 11.92 | 0.927 | 0.10836 | 12.8519 | 0.0732 | 4.9661 | FeO | 16.5337 | 0.0942 | Fayalite | No | 45451.7226
Ni | WDS | Kα | 0 | 0.837 | -2e-05 | -0.0026 | 0.0055 | -0.001 | NiO | -0.0033 | 0.007 | UCB Standard Block 5 - Ni | No | 45453.441 | 99.74
Total | [5 empty] | 100.5384 |  | 100 |  | 100.5384
SanCarlos1_4
Element | Signal Type | Line | Apparent Concentration | Intensity Correction | k Ratio | Wt% | Wt% Sigma | Atomic % | Oxide | Oxide % | Oxide % Sigma | Standard Name | Factory Standard | Standardization Date | Beam Current (nA)
O |  | K series |  |  |  | 43.2808 |  | 57.1723
Mg | EDS | K series | 25.39 | 0.868 | 0.14677 | 29.2556 | 0.0705 | 25.4315 | MgO | 48.5078 | 0.1169 | Forsterite | No | 45451.7224
Si | EDS | K series | 19.19 | 1.007 | 0.09948 | 19.0632 | 0.0603 | 14.3446 | SiO2 | 40.7816 | 0.1289 | Forsterite | No | 45451.7225
Ca | EDS | K series | 0.07 | 0.947 | 0.00065 | 0.0772 | 0.0153 | 0.0407 | CaO | 0.108 | 0.0214 | Wollastonite | Yes
Mn | EDS | K series | 0.11 | 0.819 | 0.00113 | 0.1381 | 0.0247 | 0.0531 | MnO | 0.1783 | 0.0319 | Mn | Yes
Fe | EDS | K series | 6.93 | 0.92 | 0.06299 | 7.5316 | 0.0591 | 2.8502 | FeO | 9.6892 | 0.0761 | Fayalite | No | 45451.7226
Ni | WDS | Kα | 0.25 | 0.836 | 0.0025 | 0.2991 | 0.0078 | 0.1077 | NiO | 0.3806 | 0.0099 | UCB Standard Block 5 - Ni | No | 45453.441 | 99.712
Total | [5 empty] | 99.6455 |  | 100 |  | 99.6455
SanCarlos1_5
Element | Signal Type | Line | Apparent Concentration | Intensity Correction | k Ratio | Wt% | Wt% Sigma | Atomic % | Oxide | Oxide % | Oxide % Sigma | Standard Name | Factory Standard | Standardization Date | Beam Current (nA)
O |  | K series |  |  |  | 43.6513 |  | 57.1542
Mg | EDS | K series | 25.68 | 0.868 | 0.14846 | 29.5854 | 0.076 | 25.4918 | MgO | 49.0546 | 0.126 | Forsterite | No | 45451.7224
Si | EDS | K series | 19.3 | 1.006 | 0.10004 | 19.184 | 0.065 | 14.3085 | SiO2 | 41.0401 | 0.139 | Forsterite | No | 45451.7225
Ca | EDS | K series | 0.06 | 0.947 | 0.00054 | 0.0637 | 0.0163 | 0.0333 | CaO | 0.0892 | 0.0228 | Wollastonite | Yes
Mn | EDS | K series | 0.09 | 0.819 | 0.00086 | 0.105 | 0.0266 | 0.04 | MnO | 0.1356 | 0.0343 | Mn | Yes
Fe | EDS | K series | 7.04 | 0.92 | 0.06402 | 7.6554 | 0.0637 | 2.8715 | FeO | 9.8485 | 0.0819 | Fayalite | No | 45451.7226
Ni | WDS | Kα | 0.24 | 0.836 | 0.00236 | 0.2819 | 0.0081 | 0.1006 | NiO | 0.3588 | 0.0102 | UCB Standard Block 5 - Ni | No | 45453.441 | 99.668
Total | [5 empty] | 100.5267 |  | 100 |  | 100.5267
SanCarlos1_6
Element | Signal Type | Line | Apparent Concentration | Intensity Correction | k Ratio | Wt% | Wt% Sigma | Atomic % | Oxide | Oxide % | Oxide % Sigma | Standard Name | Factory Standard | Standardization Date | Beam Current (nA)
O |  | K series |  |  |  | 43.2113 |  | 57.1756
Mg | EDS | K series | 25.39 | 0.869 | 0.1468 | 29.2279 | 0.075 | 25.4497 | MgO | 48.4618 | 0.1243 | Forsterite | No | 45451.7224
Si | EDS | K series | 19.17 | 1.007 | 0.09937 | 19.0403 | 0.0642 | 14.3513 | SiO2 | 40.7327 | 0.1373 | Forsterite | No | 45451.7225
Ca | EDS | K series | 0.08 | 0.947 | 0.00071 | 0.084 | 0.0162 | 0.0444 | CaO | 0.1175 | 0.0227 | Wollastonite | Yes
Mn | EDS | K series | 0.06 | 0.819 | 0.00061 | 0.074 | 0.0264 | 0.0285 | MnO | 0.0955 | 0.0341 | Mn | Yes
Fe | EDS | K series | 6.91 | 0.92 | 0.06283 | 7.5138 | 0.0633 | 2.8482 | FeO | 9.6663 | 0.0814 | Fayalite | No | 45451.7226
Ni | WDS | Kα | 0.24 | 0.836 | 0.00237 | 0.2839 | 0.008 | 0.1024 | NiO | 0.3612 | 0.0101 | UCB Standard Block 5 - Ni | No | 45453.441 | 99.674
Total | [5 empty] | 99.435 |  | 100 |  | 99.435
JThyp1_1
Element | Signal Type | Line | Apparent Concentration | Intensity Correction | k Ratio | Wt% | Wt% Sigma | Atomic % | Oxide | Oxide % | Oxide % Sigma | Standard Name | Factory Standard | Standardization Date | Beam Current (nA)
O |  | K series |  |  |  | 43.9781 |  | 60.0721
Mg | EDS | K series | 12.52 | 0.788 | 0.07237 | 15.8887 | 0.0599 | 14.2823 | MgO | 26.3446 | 0.0993 | Forsterite | No | 45451.7224
Al | EDS | K series | 0.34 | 0.623 | 0.00244 | 0.5442 | 0.0219 | 0.4408 | Al2O3 | 1.0283 | 0.0414 | Al2O3 | Yes
Si | EDS | K series | 28.53 | 1.12 | 0.14792 | 25.4799 | 0.0696 | 19.8261 | SiO2 | 54.5088 | 0.1489 | Forsterite | No | 45451.7225
Ca | EDS | K series | 0.89 | 0.954 | 0.00798 | 0.9365 | 0.0218 | 0.5106 | CaO | 1.3103 | 0.0305 | Wollastonite | Yes
Cr | EDS | K series | 0.4 | 0.861 | 0.004 | 0.4646 | 0.0259 | 0.1953 | Cr2O3 | 0.679 | 0.0379 | Cr | Yes
Mn | EDS | K series | 0.35 | 0.822 | 0.0035 | 0.4253 | 0.03 | 0.1692 | MnO | 0.5492 | 0.0388 | Mn | Yes
Fe | EDS | K series | 10.63 | 0.924 | 0.09662 | 11.5092 | 0.0748 | 4.5037 | FeO | 14.8063 | 0.0962 | Fayalite | No | 45451.7226
Total | [5 empty] | 99.2265 |  | 100 |  | 99.2265
JThyp1_2
Element | Signal Type | Line | Apparent Concentration | Intensity Correction | k Ratio | Wt% | Wt% Sigma | Atomic % | Oxide | Oxide % | Oxide % Sigma | Standard Name | Factory Standard | Standardization Date | Beam Current (nA)
O |  | K series |  |  |  | 44.2189 |  | 60.0672
Mg | EDS | K series | 12.59 | 0.787 | 0.07277 | 15.996 | 0.0563 | 14.2993 | MgO | 26.5226 | 0.0934 | Forsterite | No | 45451.7224
Al | EDS | K series | 0.32 | 0.623 | 0.00227 | 0.5068 | 0.0205 | 0.4082 | Al2O3 | 0.9575 | 0.0386 | Al2O3 | Yes
Si | EDS | K series | 28.7 | 1.12 | 0.14877 | 25.6318 | 0.0653 | 19.8341 | SiO2 | 54.8338 | 0.1397 | Forsterite | No | 45451.7225
Ca | EDS | K series | 0.86 | 0.954 | 0.00766 | 0.898 | 0.0203 | 0.4869 | CaO | 1.2564 | 0.0284 | Wollastonite | Yes
Cr | EDS | K series | 0.4 | 0.861 | 0.00397 | 0.4605 | 0.0244 | 0.1925 | Cr2O3 | 0.6731 | 0.0357 | Cr | Yes
Mn | EDS | K series | 0.32 | 0.823 | 0.00319 | 0.3873 | 0.0283 | 0.1532 | MnO | 0.5001 | 0.0365 | Mn | Yes
Fe | EDS | K series | 10.82 | 0.924 | 0.09836 | 11.7142 | 0.0703 | 4.5586 | FeO | 15.0701 | 0.0905 | Fayalite | No | 45451.7226
Total | [5 empty] | 99.8136 |  | 100 |  | 99.8136
JThyp1_3
Element | Signal Type | Line | Apparent Concentration | Intensity Correction | k Ratio | Wt% | Wt% Sigma | Atomic % | Oxide | Oxide % | Oxide % Sigma | Standard Name | Factory Standard | Standardization Date | Beam Current (nA)
O |  | K series |  |  |  | 44.0143 |  | 60.0436
Mg | EDS | K series | 12.51 | 0.786 | 0.07232 | 15.9228 | 0.0564 | 14.2944 | MgO | 26.4011 | 0.0935 | Forsterite | No | 45451.7224
Al | EDS | K series | 0.36 | 0.622 | 0.00256 | 0.5727 | 0.0208 | 0.4633 | Al2O3 | 1.0821 | 0.0393 | Al2O3 | Yes
Si | EDS | K series | 28.43 | 1.118 | 0.14737 | 25.426 | 0.0653 | 19.7585 | SiO2 | 54.3935 | 0.1398 | Forsterite | No | 45451.7225
Ca | EDS | K series | 0.84 | 0.954 | 0.0075 | 0.8798 | 0.0201 | 0.4791 | CaO | 1.231 | 0.0281 | Wollastonite | Yes
Cr | EDS | K series | 0.4 | 0.862 | 0.00399 | 0.4628 | 0.0245 | 0.1943 | Cr2O3 | 0.6764 | 0.0358 | Cr | Yes
Mn | EDS | K series | 0.35 | 0.823 | 0.00349 | 0.4246 | 0.0282 | 0.1687 | MnO | 0.5482 | 0.0364 | Mn | Yes
Fe | EDS | K series | 10.87 | 0.924 | 0.09882 | 11.7658 | 0.0706 | 4.5982 | FeO | 15.1364 | 0.0908 | Fayalite | No | 45451.7226
Total | [5 empty] | 99.4687 |  | 100 |  | 99.4687
187-1-101-reg1
Element | Signal Type | Line | Apparent Concentration | Intensity Correction | k Ratio | Wt% | Wt% Sigma | Atomic % | Oxide | Oxide % | Oxide % Sigma | Standard Name | Factory Standard | Standardization Date | Beam Current (nA)
O |  | K series |  |  |  | 42.7715 |  | 57.1457
Mg | EDS | K series | 23.17 | 0.834 | 0.13397 | 27.7915 | 0.07 | 24.4351 | MgO | 46.0803 | 0.1161 | Forsterite | No | 45451.7224
Si | EDS | K series | 18.94 | 1.009 | 0.09817 | 18.7777 | 0.0597 | 14.2914 | SiO2 | 40.1708 | 0.1276 | Forsterite | No | 45451.7225
Ca | EDS | K series | 0.21 | 0.953 | 0.00187 | 0.22 | 0.0164 | 0.1173 | CaO | 0.3078 | 0.0229 | Wollastonite | Yes
Mn | EDS | K series | 0.14 | 0.822 | 0.00145 | 0.1758 | 0.0253 | 0.0684 | MnO | 0.227 | 0.0327 | Mn | Yes
Fe | EDS | K series | 9.24 | 0.924 | 0.08396 | 9.9941 | 0.0659 | 3.8253 | FeO | 12.8572 | 0.0847 | Fayalite | No | 45451.7226
Ni | EDS | K series | 0.27 | 0.836 | 0.00268 | 0.3209 | 0.034 | 0.1168 | NiO | 0.4083 | 0.0432 | Ni | Yes
Total | [5 empty] | 100.0515 |  | 100 |  | 100.0515
187-1-101-reg2
Element | Signal Type | Line | Apparent Concentration | Intensity Correction | k Ratio | Wt% | Wt% Sigma | Atomic % | Oxide | Oxide % | Oxide % Sigma | Standard Name | Factory Standard | Standardization Date | Beam Current (nA)
O |  | K series |  |  |  | 42.8783 |  | 57.1757
Mg | EDS | K series | 23.28 | 0.836 | 0.13462 | 27.8304 | 0.0747 | 24.4211 | MgO | 46.1448 | 0.1239 | Forsterite | No | 45451.7224
Si | EDS | K series | 19.08 | 1.01 | 0.0989 | 18.8938 | 0.0637 | 14.3515 | SiO2 | 40.4192 | 0.1364 | Forsterite | No | 45451.7225
Ca | EDS | K series | 0.23 | 0.953 | 0.00209 | 0.246 | 0.0175 | 0.1309 | CaO | 0.3442 | 0.0244 | Wollastonite | Yes
Mn | EDS | K series | 0.13 | 0.822 | 0.00128 | 0.1563 | 0.027 | 0.0607 | MnO | 0.2019 | 0.0349 | Mn | Yes
Fe | EDS | K series | 9.12 | 0.923 | 0.08294 | 9.8803 | 0.0699 | 3.7743 | FeO | 12.7108 | 0.0899 | Fayalite | No | 45451.7226
Ni | WDS | Kα | 0.2 | 0.837 | 0.00197 | 0.2358 | 0.0075 | 0.0857 | NiO | 0.3001 | 0.0096 | UCB Standard Block 5 - Ni | No | 45453.441 | 99.941
Total | [5 empty] | 100.1209 |  | 100 |  | 100.1209
187-1-101-reg3
Element | Signal Type | Line | Apparent Concentration | Intensity Correction | k Ratio | Wt% | Wt% Sigma | Atomic % | Oxide | Oxide % | Oxide % Sigma | Standard Name | Factory Standard | Standardization Date | Beam Current (nA)
O |  | K series |  |  |  | 42.4648 |  | 57.1492
Mg | EDS | K series | 23.18 | 0.837 | 0.13399 | 27.6819 | 0.0742 | 24.516 | MgO | 45.8986 | 0.1231 | Forsterite | No | 45451.7224
Si | EDS | K series | 18.81 | 1.009 | 0.09753 | 18.651 | 0.0633 | 14.2983 | SiO2 | 39.8997 | 0.1354 | Forsterite | No | 45451.7225
Ca | EDS | K series | 0.22 | 0.953 | 0.00201 | 0.2357 | 0.0173 | 0.1266 | CaO | 0.3298 | 0.0243 | Wollastonite | Yes
Mn | EDS | K series | 0.13 | 0.822 | 0.00126 | 0.1538 | 0.0268 | 0.0603 | MnO | 0.1986 | 0.0346 | Mn | Yes
Fe | EDS | K series | 9.01 | 0.923 | 0.08194 | 9.7608 | 0.0696 | 3.7632 | FeO | 12.5571 | 0.0896 | Fayalite | No | 45451.7226
Ni | WDS | Kα | 0.2 | 0.837 | 0.00197 | 0.2356 | 0.0077 | 0.0864 | NiO | 0.2998 | 0.0098 | UCB Standard Block 5 - Ni | No | 45453.441 | 99.748
Total | [5 empty] | 99.1836 |  | 100 |  | 99.1836
187-1-102-A
Element | Signal Type | Line | Apparent Concentration | Intensity Correction | k Ratio | Wt% | Wt% Sigma | Atomic % | Oxide | Oxide % | Oxide % Sigma | Standard Name | Factory Standard | Standardization Date | Beam Current (nA)
O |  | K series |  |  |  | 43.2539 |  | 57.1689
Mg | EDS | K series | 23.02 | 0.828 | 0.13308 | 27.788 | 0.0753 | 24.1693 | MgO | 46.0745 | 0.1248 | Forsterite | No | 45451.7224
Si | EDS | K series | 19.24 | 1.01 | 0.09972 | 19.0435 | 0.0642 | 14.3379 | SiO2 | 40.7395 | 0.1373 | Forsterite | No | 45451.7225
Ca | EDS | K series | 0.25 | 0.954 | 0.00224 | 0.2624 | 0.0178 | 0.1384 | CaO | 0.3671 | 0.0249 | Wollastonite | Yes
Mn | EDS | K series | 0.14 | 0.823 | 0.00136 | 0.1651 | 0.0272 | 0.0635 | MnO | 0.2132 | 0.0351 | Mn | Yes
Fe | EDS | K series | 9.87 | 0.924 | 0.08973 | 10.6773 | 0.0723 | 4.0429 | FeO | 13.7361 | 0.093 | Fayalite | No | 45451.7226
Ni | WDS | Kα | 0.18 | 0.837 | 0.00184 | 0.2193 | 0.0075 | 0.079 | NiO | 0.279 | 0.0095 | UCB Standard Block 5 - Ni | No | 45453.441 | 99.798
Total | [5 empty] | 101.4095 |  | 100 |  | 101.4095
187-1-102-B
Element | Signal Type | Line | Apparent Concentration | Intensity Correction | k Ratio | Wt% | Wt% Sigma | Atomic % | Oxide | Oxide % | Oxide % Sigma | Standard Name | Factory Standard | Standardization Date | Beam Current (nA)
O |  | K series |  |  |  | 43.2702 |  | 57.1591
Mg | EDS | K series | 23.17 | 0.83 | 0.13398 | 27.9042 | 0.0755 | 24.2571 | MgO | 46.2671 | 0.1252 | Forsterite | No | 45451.7224
Si | EDS | K series | 19.21 | 1.01 | 0.09961 | 19.0277 | 0.0644 | 14.3181 | SiO2 | 40.7057 | 0.1377 | Forsterite | No | 45451.7225
Ca | EDS | K series | 0.26 | 0.954 | 0.00236 | 0.2766 | 0.0176 | 0.1458 | CaO | 0.387 | 0.0247 | Wollastonite | Yes
Mn | EDS | K series | 0.14 | 0.822 | 0.00144 | 0.1754 | 0.0272 | 0.0675 | MnO | 0.2264 | 0.0352 | Mn | Yes
Fe | EDS | K series | 9.71 | 0.924 | 0.08829 | 10.509 | 0.0723 | 3.977 | FeO | 13.5197 | 0.093 | Fayalite | No | 45451.7226
Ni | WDS | Kα | 0.18 | 0.837 | 0.00175 | 0.2097 | 0.0074 | 0.0755 | NiO | 0.2668 | 0.0094 | UCB Standard Block 5 - Ni | No | 45453.441 | 99.757
Total | [5 empty] | 101.3727 |  | 100 |  | 101.3727
187-1-102-C
Element | Signal Type | Line | Apparent Concentration | Intensity Correction | k Ratio | Wt% | Wt% Sigma | Atomic % | Oxide | Oxide % | Oxide % Sigma | Standard Name | Factory Standard | Standardization Date | Beam Current (nA)
O |  | K series |  |  |  | 43.2316 |  | 57.166
Mg | EDS | K series | 23.08 | 0.829 | 0.13341 | 27.8269 | 0.0755 | 24.2144 | MgO | 46.1389 | 0.1252 | Forsterite | No | 45451.7224
Si | EDS | K series | 19.21 | 1.01 | 0.09961 | 19.0269 | 0.0643 | 14.332 | SiO2 | 40.704 | 0.1375 | Forsterite | No | 45451.7225
Ca | EDS | K series | 0.24 | 0.954 | 0.0021 | 0.2468 | 0.0177 | 0.1303 | CaO | 0.3453 | 0.0248 | Wollastonite | Yes
Mn | EDS | K series | 0.13 | 0.823 | 0.00127 | 0.1542 | 0.0273 | 0.0594 | MnO | 0.1991 | 0.0352 | Mn | Yes
Fe | EDS | K series | 9.8 | 0.924 | 0.0891 | 10.6031 | 0.0724 | 4.0166 | FeO | 13.6406 | 0.0931 | Fayalite | No | 45451.7226
Ni | WDS | Kα | 0.19 | 0.837 | 0.00189 | 0.2256 | 0.0075 | 0.0813 | NiO | 0.2871 | 0.0096 | UCB Standard Block 5 - Ni | No | 45453.441 | 99.719
Total | [5 empty] | 101.3151 |  | 100 |  | 101.3151
187-1-103-core
Element | Signal Type | Line | Apparent Concentration | Intensity Correction | k Ratio | Wt% | Wt% Sigma | Atomic % | Oxide | Oxide % | Oxide % Sigma | Standard Name | Factory Standard | Standardization Date | Beam Current (nA)
O |  | K series |  |  |  | 43.0302 |  | 57.1626
Mg | EDS | K series | 23.18 | 0.833 | 0.13404 | 27.8335 | 0.0751 | 24.332 | MgO | 46.1498 | 0.1244 | Forsterite | No | 45451.7224
Si | EDS | K series | 19.11 | 1.01 | 0.09909 | 18.9304 | 0.064 | 14.3253 | SiO2 | 40.4976 | 0.137 | Forsterite | No | 45451.7225
Ca | EDS | K series | 0.26 | 0.953 | 0.0023 | 0.2696 | 0.0176 | 0.143 | CaO | 0.3772 | 0.0246 | Wollastonite | Yes
Mn | EDS | K series | 0.13 | 0.822 | 0.00135 | 0.1637 | 0.0272 | 0.0633 | MnO | 0.2114 | 0.0351 | Mn | Yes
Fe | EDS | K series | 9.45 | 0.924 | 0.08588 | 10.2255 | 0.0712 | 3.8915 | FeO | 13.1549 | 0.0917 | Fayalite | No | 45451.7226
Ni | WDS | Kα | 0.19 | 0.837 | 0.0019 | 0.2274 | 0.0076 | 0.0823 | NiO | 0.2893 | 0.0097 | UCB Standard Block 5 - Ni | No | 45453.441 | 99.707
Total | [5 empty] | 100.6803 |  | 100 |  | 100.6802
187-1-103-rim
Element | Signal Type | Line | Apparent Concentration | Intensity Correction | k Ratio | Wt% | Wt% Sigma | Atomic % | Oxide | Oxide % | Oxide % Sigma | Standard Name | Factory Standard | Standardization Date | Beam Current (nA)
O |  | K series |  |  |  | 42.0887 |  | 57.1411
Mg | EDS | K series | 22.72 | 0.832 | 0.13135 | 27.2969 | 0.0739 | 24.3876 | MgO | 45.2602 | 0.1225 | Forsterite | No | 45451.7224
Si | EDS | K series | 18.63 | 1.009 | 0.09657 | 18.4676 | 0.0629 | 14.2823 | SiO2 | 39.5075 | 0.1346 | Forsterite | No | 45451.7225
Ca | EDS | K series | 0.21 | 0.953 | 0.00186 | 0.2179 | 0.0174 | 0.1181 | CaO | 0.3049 | 0.0243 | Wollastonite | Yes
Mn | EDS | K series | 0.14 | 0.822 | 0.00137 | 0.1666 | 0.0269 | 0.0659 | MnO | 0.2151 | 0.0348 | Mn | Yes
Fe | EDS | K series | 9.31 | 0.924 | 0.08467 | 10.0791 | 0.0702 | 3.9201 | FeO | 12.9665 | 0.0903 | Fayalite | No | 45451.7226
Ni | WDS | Kα | 0.19 | 0.837 | 0.00192 | 0.2294 | 0.0076 | 0.0849 | NiO | 0.2919 | 0.0096 | UCB Standard Block 5 - Ni | No | 45453.441 | 99.67
Total | [5 empty] | 98.5462 |  | 100 |  | 98.5462
187-1-104-A
Element | Signal Type | Line | Apparent Concentration | Intensity Correction | k Ratio | Wt% | Wt% Sigma | Atomic % | Oxide | Oxide % | Oxide % Sigma | Standard Name | Factory Standard | Standardization Date | Beam Current (nA)
O |  | K series |  |  |  | 42.5992 |  | 57.133
Mg | EDS | K series | 23.05 | 0.833 | 0.13326 | 27.6706 | 0.0748 | 24.4218 | MgO | 45.8798 | 0.1241 | Forsterite | No | 45451.7224
Si | EDS | K series | 18.83 | 1.009 | 0.09763 | 18.673 | 0.0637 | 14.266 | SiO2 | 39.9469 | 0.1362 | Forsterite | No | 45451.7225
Ca | EDS | K series | 0.23 | 0.953 | 0.00208 | 0.2437 | 0.0176 | 0.1305 | CaO | 0.341 | 0.0246 | Wollastonite | Yes
Mn | EDS | K series | 0.14 | 0.822 | 0.00136 | 0.1655 | 0.027 | 0.0646 | MnO | 0.2137 | 0.0349 | Mn | Yes
Fe | EDS | K series | 9.39 | 0.924 | 0.08532 | 10.158 | 0.0708 | 3.9029 | FeO | 13.068 | 0.0911 | Fayalite | No | 45451.7226
Ni | WDS | Kα | 0.19 | 0.837 | 0.00186 | 0.2222 | 0.0076 | 0.0812 | NiO | 0.2827 | 0.0097 | UCB Standard Block 5 - Ni | No | 45453.441 | 99.784
Total | [5 empty] | 99.7321 |  | 100 |  | 99.7321
187-1-105-reg1
Element | Signal Type | Line | Apparent Concentration | Intensity Correction | k Ratio | Wt% | Wt% Sigma | Atomic % | Oxide | Oxide % | Oxide % Sigma | Standard Name | Factory Standard | Standardization Date | Beam Current (nA)
O |  | K series |  |  |  | 43.7622 |  | 57.159
Mg | EDS | K series | 24.42 | 0.847 | 0.1412 | 28.8421 | 0.0759 | 24.7905 | MgO | 47.8222 | 0.1259 | Forsterite | No | 45451.7224
Si | EDS | K series | 19.4 | 1.009 | 0.1006 | 19.244 | 0.0649 | 14.318 | SiO2 | 41.1684 | 0.1388 | Forsterite | No | 45451.7225
Ca | EDS | K series | 0.22 | 0.951 | 0.00195 | 0.2295 | 0.0176 | 0.1197 | CaO | 0.3212 | 0.0247 | Wollastonite | Yes
Mn | EDS | K series | 0.12 | 0.821 | 0.00115 | 0.1403 | 0.027 | 0.0534 | MnO | 0.1812 | 0.0348 | Mn | Yes
Fe | EDS | K series | 8.55 | 0.922 | 0.07775 | 9.274 | 0.0689 | 3.4701 | FeO | 11.9308 | 0.0886 | Fayalite | No | 45451.7226
Ni | WDS | Kα | 0.21 | 0.837 | 0.0021 | 0.2508 | 0.0078 | 0.0893 | NiO | 0.3191 | 0.01 | UCB Standard Block 5 - Ni | No | 45453.441 | 99.801
Total | [5 empty] | 101.7429 |  | 100 |  | 101.7429
187-1-105-reg2
Element | Signal Type | Line | Apparent Concentration | Intensity Correction | k Ratio | Wt% | Wt% Sigma | Atomic % | Oxide | Oxide % | Oxide % Sigma | Standard Name | Factory Standard | Standardization Date | Beam Current (nA)
O |  | K series |  |  |  | 43.467 |  | 57.1508
Mg | EDS | K series | 24.18 | 0.845 | 0.13981 | 28.6146 | 0.0756 | 24.7584 | MgO | 47.445 | 0.1253 | Forsterite | No | 45451.7224
Si | EDS | K series | 19.25 | 1.008 | 0.09981 | 19.095 | 0.0644 | 14.3016 | SiO2 | 40.8497 | 0.1378 | Forsterite | No | 45451.7225
Ca | EDS | K series | 0.23 | 0.951 | 0.00205 | 0.2412 | 0.0175 | 0.1266 | CaO | 0.3375 | 0.0245 | Wollastonite | Yes
Mn | EDS | K series | 0.12 | 0.821 | 0.00119 | 0.1445 | 0.0267 | 0.0553 | MnO | 0.1865 | 0.0345 | Mn | Yes
Fe | EDS | K series | 8.61 | 0.922 | 0.07822 | 9.328 | 0.0687 | 3.5135 | FeO | 12.0003 | 0.0884 | Fayalite | No | 45451.7226
Ni | WDS | Kα | 0.22 | 0.837 | 0.00219 | 0.2616 | 0.0077 | 0.0937 | NiO | 0.3329 | 0.0099 | UCB Standard Block 5 - Ni | No | 45453.441 | 100.107
Total | [5 empty] | 101.1519 |  | 100 |  | 101.1519
187-1-105-reg3
Element | Signal Type | Line | Apparent Concentration | Intensity Correction | k Ratio | Wt% | Wt% Sigma | Atomic % | Oxide | Oxide % | Oxide % Sigma | Standard Name | Factory Standard | Standardization Date | Beam Current (nA)
O |  | K series |  |  |  | 43.0801 |  | 57.1406
Mg | EDS | K series | 23.98 | 0.845 | 0.13862 | 28.3838 | 0.0752 | 24.7749 | MgO | 47.0624 | 0.1247 | Forsterite | No | 45451.7224
Si | EDS | K series | 19.05 | 1.008 | 0.09876 | 18.9014 | 0.064 | 14.2812 | SiO2 | 40.4356 | 0.1369 | Forsterite | No | 45451.7225
Ca | EDS | K series | 0.22 | 0.951 | 0.002 | 0.2356 | 0.0174 | 0.1248 | CaO | 0.3297 | 0.0244 | Wollastonite | Yes
Mn | EDS | K series | 0.13 | 0.821 | 0.00129 | 0.1577 | 0.0267 | 0.0609 | MnO | 0.2036 | 0.0345 | Mn | Yes
Fe | EDS | K series | 8.56 | 0.923 | 0.07782 | 9.279 | 0.0684 | 3.5258 | FeO | 11.9373 | 0.0881 | Fayalite | No | 45451.7226
Ni | WDS | Kα | 0.21 | 0.837 | 0.00212 | 0.2538 | 0.0077 | 0.0917 | NiO | 0.3229 | 0.0098 | UCB Standard Block 5 - Ni | No | 45453.441 | 99.953
Total | [5 empty] | 100.2915 |  | 100 |  | 100.2915
187-1-105-reg4
Element | Signal Type | Line | Apparent Concentration | Intensity Correction | k Ratio | Wt% | Wt% Sigma | Atomic % | Oxide | Oxide % | Oxide % Sigma | Standard Name | Factory Standard | Standardization Date | Beam Current (nA)
O |  | K series |  |  |  | 43.5794 |  | 57.1324
Mg | EDS | K series | 24.33 | 0.845 | 0.14065 | 28.7708 | 0.076 | 24.8213 | MgO | 47.704 | 0.1259 | Forsterite | No | 45451.7224
Si | EDS | K series | 19.25 | 1.008 | 0.09978 | 19.1012 | 0.0646 | 14.2648 | SiO2 | 40.863 | 0.1382 | Forsterite | No | 45451.7225
Ca | EDS | K series | 0.23 | 0.951 | 0.00204 | 0.2399 | 0.0176 | 0.1256 | CaO | 0.3357 | 0.0246 | Wollastonite | Yes
Mn | EDS | K series | 0.13 | 0.821 | 0.00132 | 0.1609 | 0.0269 | 0.0614 | MnO | 0.2077 | 0.0347 | Mn | Yes
Fe | EDS | K series | 8.61 | 0.922 | 0.07823 | 9.3298 | 0.0684 | 3.504 | FeO | 12.0026 | 0.088 | Fayalite | No | 45451.7226
Ni | WDS | Kα | 0.21 | 0.837 | 0.00212 | 0.2533 | 0.0077 | 0.0905 | NiO | 0.3224 | 0.0099 | UCB Standard Block 5 - Ni | No | 45453.441 | 99.807
Total | [5 empty] | 101.4354 |  | 100 |  | 101.4354
187-1-106-A
Element | Signal Type | Line | Apparent Concentration | Intensity Correction | k Ratio | Wt% | Wt% Sigma | Atomic % | Oxide | Oxide % | Oxide % Sigma | Standard Name | Factory Standard | Standardization Date | Beam Current (nA)
O |  | K series |  |  |  | 43.012 |  | 57.1913
Mg | EDS | K series | 24.48 | 0.856 | 0.14153 | 28.5761 | 0.0747 | 25.0043 | MgO | 47.3811 | 0.1238 | Forsterite | No | 45451.7224
Si | EDS | K series | 19.15 | 1.009 | 0.0993 | 18.9885 | 0.0638 | 14.3825 | SiO2 | 40.6219 | 0.1365 | Forsterite | No | 45451.7225
Ca | EDS | K series | 0.2 | 0.949 | 0.00176 | 0.207 | 0.0174 | 0.1098 | CaO | 0.2896 | 0.0243 | Wollastonite | Yes
Mn | EDS | K series | 0.09 | 0.82 | 0.00087 | 0.1057 | 0.0265 | 0.0409 | MnO | 0.1365 | 0.0342 | Mn | Yes
Fe | EDS | K series | 7.7 | 0.921 | 0.06996 | 8.3561 | 0.0657 | 3.183 | FeO | 10.7499 | 0.0845 | Fayalite | No | 45451.7226
Ni | WDS | Kα | 0.2 | 0.836 | 0.00203 | 0.2432 | 0.0077 | 0.0881 | NiO | 0.3095 | 0.0098 | UCB Standard Block 5 - Ni | No | 45453.441 | 100.188
Total | [5 empty] | 99.4886 |  | 100 |  | 99.4886
187-1-106-B
Element | Signal Type | Line | Apparent Concentration | Intensity Correction | k Ratio | Wt% | Wt% Sigma | Atomic % | Oxide | Oxide % | Oxide % Sigma | Standard Name | Factory Standard | Standardization Date | Beam Current (nA)
O |  | K series |  |  |  | 43.2147 |  | 57.1782
Mg | EDS | K series | 24.56 | 0.855 | 0.142 | 28.7157 | 0.075 | 25.0029 | MgO | 47.6127 | 0.1244 | Forsterite | No | 45451.7224
Si | EDS | K series | 19.21 | 1.009 | 0.09957 | 19.0478 | 0.064 | 14.3565 | SiO2 | 40.7488 | 0.1368 | Forsterite | No | 45451.7225
Ca | EDS | K series | 0.19 | 0.949 | 0.00172 | 0.203 | 0.0174 | 0.1072 | CaO | 0.284 | 0.0243 | Wollastonite | Yes
Mn | EDS | K series | 0.09 | 0.82 | 0.00092 | 0.1126 | 0.0267 | 0.0434 | MnO | 0.1453 | 0.0344 | Mn | Yes
Fe | EDS | K series | 7.83 | 0.921 | 0.07119 | 8.5012 | 0.0661 | 3.2223 | FeO | 10.9366 | 0.085 | Fayalite | No | 45451.7226
Ni | WDS | Kα | 0.21 | 0.836 | 0.00208 | 0.2482 | 0.0078 | 0.0895 | NiO | 0.3158 | 0.0099 | UCB Standard Block 5 - Ni | No | 45453.441 | 99.968
Total | [5 empty] | 100.0432 |  | 100 |  | 100.0432
187-1-107-A
Element | Signal Type | Line | Apparent Concentration | Intensity Correction | k Ratio | Wt% | Wt% Sigma | Atomic % | Oxide | Oxide % | Oxide % Sigma | Standard Name | Factory Standard | Standardization Date | Beam Current (nA)
O |  | K series |  |  |  | 41.3421 |  | 57.1298
Mg | EDS | K series | 21.59 | 0.819 | 0.12483 | 26.3599 | 0.0731 | 23.971 | MgO | 43.7066 | 0.1212 | Forsterite | No | 45451.7224
Si | EDS | K series | 18.29 | 1.01 | 0.09479 | 18.1149 | 0.0622 | 14.2597 | SiO2 | 38.753 | 0.133 | Forsterite | No | 45451.7225
Ca | EDS | K series | 0.24 | 0.956 | 0.00214 | 0.2504 | 0.0174 | 0.1381 | CaO | 0.3504 | 0.0244 | Wollastonite | Yes
Mn | EDS | K series | 0.17 | 0.824 | 0.00172 | 0.2092 | 0.027 | 0.0842 | MnO | 0.2701 | 0.0349 | Mn | Yes
Fe | EDS | K series | 10.15 | 0.926 | 0.09223 | 10.9595 | 0.0725 | 4.3386 | FeO | 14.0991 | 0.0933 | Fayalite | No | 45451.7226
Ni | WDS | Kα | 0.17 | 0.837 | 0.00175 | 0.2087 | 0.0074 | 0.0786 | NiO | 0.2655 | 0.0095 | UCB Standard Block 5 - Ni | No | 45453.441 | 99.857
Total | [5 empty] | 97.4447 |  | 100 |  | 97.4447
187-1-107-A_away
Element | Signal Type | Line | Apparent Concentration | Intensity Correction | k Ratio | Wt% | Wt% Sigma | Atomic % | Oxide | Oxide % | Oxide % Sigma | Standard Name | Factory Standard | Standardization Date | Beam Current (nA)
O |  | K series |  |  |  | 41.8561 |  | 57.1404
Mg | EDS | K series | 22 | 0.822 | 0.12722 | 26.7715 | 0.0737 | 24.0507 | MgO | 44.389 | 0.1222 | Forsterite | No | 45451.7224
Si | EDS | K series | 18.54 | 1.01 | 0.09609 | 18.3639 | 0.0628 | 14.2808 | SiO2 | 39.2856 | 0.1344 | Forsterite | No | 45451.7225
Ca | EDS | K series | 0.21 | 0.955 | 0.0019 | 0.2221 | 0.0174 | 0.121 | CaO | 0.3108 | 0.0244 | Wollastonite | Yes
Mn | EDS | K series | 0.14 | 0.823 | 0.00141 | 0.1707 | 0.027 | 0.0679 | MnO | 0.2204 | 0.0349 | Mn | Yes
Fe | EDS | K series | 10.09 | 0.925 | 0.0917 | 10.9012 | 0.0727 | 4.2633 | FeO | 14.0241 | 0.0935 | Fayalite | No | 45451.7226
Ni | WDS | Kα | 0.17 | 0.837 | 0.00171 | 0.2039 | 0.0074 | 0.0759 | NiO | 0.2595 | 0.0095 | UCB Standard Block 5 - Ni | No | 45453.441 | 99.796
Total | [5 empty] | 98.4894 |  | 100 |  | 98.4894
187-1-107-B
Element | Signal Type | Line | Apparent Concentration | Intensity Correction | k Ratio | Wt% | Wt% Sigma | Atomic % | Oxide | Oxide % | Oxide % Sigma | Standard Name | Factory Standard | Standardization Date | Beam Current (nA)
O |  | K series |  |  |  | 43.0507 |  | 57.1513
Mg | EDS | K series | 22.76 | 0.825 | 0.13158 | 27.5946 | 0.0752 | 24.107 | MgO | 45.7538 | 0.1247 | Forsterite | No | 45451.7224
Si | EDS | K series | 19.1 | 1.01 | 0.099 | 18.9134 | 0.064 | 14.3027 | SiO2 | 40.4611 | 0.137 | Forsterite | No | 45451.7225
Ca | EDS | K series | 0.22 | 0.955 | 0.00201 | 0.2353 | 0.0177 | 0.1247 | CaO | 0.3293 | 0.0248 | Wollastonite | Yes
Mn | EDS | K series | 0.15 | 0.823 | 0.00148 | 0.1798 | 0.0273 | 0.0695 | MnO | 0.2321 | 0.0353 | Mn | Yes
Fe | EDS | K series | 10.15 | 0.925 | 0.09227 | 10.9746 | 0.0734 | 4.1737 | FeO | 14.1185 | 0.0945 | Fayalite | No | 45451.7226
Ni | WDS | Kα | 0.16 | 0.837 | 0.00164 | 0.1963 | 0.0074 | 0.071 | NiO | 0.2498 | 0.0094 | UCB Standard Block 5 - Ni | No | 45453.441 | 99.721
Total | [5 empty] | 101.1447 |  | 100 |  | 101.1447
187-1-107-C,D
Element | Signal Type | Line | Apparent Concentration | Intensity Correction | k Ratio | Wt% | Wt% Sigma | Atomic % | Oxide | Oxide % | Oxide % Sigma | Standard Name | Factory Standard | Standardization Date | Beam Current (nA)
O |  | K series |  |  |  | 43.2754 |  | 57.1309
Mg | EDS | K series | 22.93 | 0.824 | 0.13257 | 27.8065 | 0.0769 | 24.1573 | MgO | 46.1051 | 0.1275 | Forsterite | No | 45451.7224
Si | EDS | K series | 19.13 | 1.009 | 0.0992 | 18.9644 | 0.0654 | 14.2618 | SiO2 | 40.5704 | 0.1398 | Forsterite | No | 45451.7225
Ca | EDS | K series | 0.23 | 0.955 | 0.00209 | 0.2449 | 0.0181 | 0.1291 | CaO | 0.3427 | 0.0253 | Wollastonite | Yes
Mn | EDS | K series | 0.15 | 0.823 | 0.00148 | 0.18 | 0.0278 | 0.0692 | MnO | 0.2324 | 0.0358 | Mn | Yes
Fe | EDS | K series | 10.22 | 0.925 | 0.09293 | 11.052 | 0.0747 | 4.1799 | FeO | 14.2182 | 0.0961 | Fayalite | No | 45451.7226
Ni | WDS | Kα | 0.17 | 0.837 | 0.00167 | 0.1998 | 0.0074 | 0.0719 | NiO | 0.2543 | 0.0094 | UCB Standard Block 5 - Ni | No | 45453.441 | 99.602
Total | [5 empty] | 101.723 |  | 100 |  | 101.723
187-1-108-A_away
Element | Signal Type | Line | Apparent Concentration | Intensity Correction | k Ratio | Wt% | Wt% Sigma | Atomic % | Oxide | Oxide % | Oxide % Sigma | Standard Name | Factory Standard | Standardization Date | Beam Current (nA)
O |  | K series |  |  |  | 41.9542 |  | 57.1367
Mg | EDS | K series | 22.6 | 0.832 | 0.13067 | 27.171 | 0.0749 | 24.3511 | MgO | 45.0515 | 0.1242 | Forsterite | No | 45451.7224
Si | EDS | K series | 18.57 | 1.009 | 0.09625 | 18.3986 | 0.0638 | 14.2734 | SiO2 | 39.3599 | 0.1364 | Forsterite | No | 45451.7225
Ca | EDS | K series | 0.29 | 0.954 | 0.00256 | 0.3003 | 0.0181 | 0.1632 | CaO | 0.4201 | 0.0253 | Wollastonite | Yes
Mn | EDS | K series | 0.13 | 0.822 | 0.00134 | 0.163 | 0.0273 | 0.0647 | MnO | 0.2105 | 0.0353 | Mn | Yes
Fe | EDS | K series | 9.31 | 0.924 | 0.08459 | 10.0702 | 0.0715 | 3.9289 | FeO | 12.9551 | 0.092 | Fayalite | No | 45451.7226
Ni | WDS | Kα | 0.18 | 0.837 | 0.00185 | 0.2209 | 0.0076 | 0.082 | NiO | 0.2812 | 0.0097 | UCB Standard Block 5 - Ni | No | 45453.441 | 99.591
Total | [5 empty] | 98.2782 |  | 100 |  | 98.2782
187-1-109-A
Element | Signal Type | Line | Apparent Concentration | Intensity Correction | k Ratio | Wt% | Wt% Sigma | Atomic % | Oxide | Oxide % | Oxide % Sigma | Standard Name | Factory Standard | Standardization Date | Beam Current (nA)
O |  | K series |  |  |  | 43.9629 |  | 57.154
Mg | EDS | K series | 24.19 | 0.841 | 0.13983 | 28.7559 | 0.0764 | 24.6014 | MgO | 47.6793 | 0.1266 | Forsterite | No | 45451.7224
Si | EDS | K series | 19.49 | 1.009 | 0.10106 | 19.3203 | 0.0652 | 14.308 | SiO2 | 41.3317 | 0.1396 | Forsterite | No | 45451.7225
Ca | EDS | K series | 0.28 | 0.952 | 0.00252 | 0.2963 | 0.0183 | 0.1538 | CaO | 0.4145 | 0.0255 | Wollastonite | Yes
Mn | EDS | K series | 0.12 | 0.821 | 0.00122 | 0.1491 | 0.027 | 0.0565 | MnO | 0.1925 | 0.0349 | Mn | Yes
Fe | EDS | K series | 9.03 | 0.923 | 0.08212 | 9.7893 | 0.0705 | 3.6459 | FeO | 12.5938 | 0.0907 | Fayalite | No | 45451.7226
Ni | WDS | Kα | 0.19 | 0.837 | 0.0019 | 0.2274 | 0.0076 | 0.0806 | NiO | 0.2893 | 0.0096 | UCB Standard Block 5 - Ni | No | 45453.441 | 99.609
Total | [5 empty] | 102.5013 |  | 100 |  | 102.5013
187-1-109-B
Element | Signal Type | Line | Apparent Concentration | Intensity Correction | k Ratio | Wt% | Wt% Sigma | Atomic % | Oxide | Oxide % | Oxide % Sigma | Standard Name | Factory Standard | Standardization Date | Beam Current (nA)
O |  | K series |  |  |  | 43.618 |  | 57.158
Mg | EDS | K series | 24.16 | 0.843 | 0.13971 | 28.6414 | 0.0754 | 24.6989 | MgO | 47.4894 | 0.125 | Forsterite | No | 45451.7224
Si | EDS | K series | 19.34 | 1.009 | 0.10027 | 19.1782 | 0.0643 | 14.316 | SiO2 | 41.0276 | 0.1376 | Forsterite | No | 45451.7225
Ca | EDS | K series | 0.23 | 0.951 | 0.00209 | 0.2456 | 0.0174 | 0.1285 | CaO | 0.3437 | 0.0244 | Wollastonite | Yes
Mn | EDS | K series | 0.09 | 0.821 | 0.00094 | 0.1143 | 0.0269 | 0.0436 | MnO | 0.1476 | 0.0348 | Mn | Yes
Fe | EDS | K series | 8.74 | 0.923 | 0.07947 | 9.4752 | 0.0689 | 3.5571 | FeO | 12.1896 | 0.0886 | Fayalite | No | 45451.7226
Ni | WDS | Kα | 0.23 | 0.837 | 0.00229 | 0.2742 | 0.0079 | 0.0979 | NiO | 0.349 | 0.01 | UCB Standard Block 5 - Ni | No | 45453.441 | 99.588
Total | [5 empty] | 101.5469 |  | 100 |  | 101.5469
187-1-109-C,D
Element | Signal Type | Line | Apparent Concentration | Intensity Correction | k Ratio | Wt% | Wt% Sigma | Atomic % | Oxide | Oxide % | Oxide % Sigma | Standard Name | Factory Standard | Standardization Date | Beam Current (nA)
O |  | K series |  |  |  | 43.7029 |  | 57.1753
Mg | EDS | K series | 24.12 | 0.843 | 0.13946 | 28.6064 | 0.076 | 24.6283 | MgO | 47.4314 | 0.1259 | Forsterite | No | 45451.7224
Si | EDS | K series | 19.43 | 1.009 | 0.10075 | 19.2562 | 0.0648 | 14.3506 | SiO2 | 41.1944 | 0.1386 | Forsterite | No | 45451.7225
Ca | EDS | K series | 0.24 | 0.951 | 0.00214 | 0.2519 | 0.0177 | 0.1315 | CaO | 0.3524 | 0.0247 | Wollastonite | Yes
Mn | EDS | K series | 0.12 | 0.821 | 0.00118 | 0.1438 | 0.0271 | 0.0548 | MnO | 0.1856 | 0.035 | Mn | Yes
Fe | EDS | K series | 8.79 | 0.923 | 0.07988 | 9.5238 | 0.0695 | 3.5695 | FeO | 12.2522 | 0.0894 | Fayalite | No | 45451.7226
Ni | WDS | Kα | 0.21 | 0.837 | 0.00211 | 0.2524 | 0.0078 | 0.09 | NiO | 0.3212 | 0.0099 | UCB Standard Block 5 - Ni | No | 45453.441 | 99.536
Total | [5 empty] | 101.7373 |  | 100 |  | 101.7373
187-1-110-A
Element | Signal Type | Line | Apparent Concentration | Intensity Correction | k Ratio | Wt% | Wt% Sigma | Atomic % | Oxide | Oxide % | Oxide % Sigma | Standard Name | Factory Standard | Standardization Date | Beam Current (nA)
O |  | K series |  |  |  | 43.0402 |  | 57.1546
Mg | EDS | K series | 24.45 | 0.853 | 0.14134 | 28.6408 | 0.075 | 25.0285 | MgO | 47.4885 | 0.1243 | Forsterite | No | 45451.7224
Si | EDS | K series | 19.06 | 1.008 | 0.09879 | 18.9163 | 0.0639 | 14.3092 | SiO2 | 40.4674 | 0.1367 | Forsterite | No | 45451.7225
Ca | EDS | K series | 0.19 | 0.95 | 0.00172 | 0.2024 | 0.0172 | 0.1073 | CaO | 0.2832 | 0.024 | Wollastonite | Yes
Mn | EDS | K series | 0.12 | 0.82 | 0.00122 | 0.1485 | 0.0267 | 0.0574 | MnO | 0.1918 | 0.0344 | Mn | Yes
Fe | EDS | K series | 7.8 | 0.922 | 0.07091 | 8.4632 | 0.0659 | 3.2196 | FeO | 10.8877 | 0.0847 | Fayalite | No | 45451.7226
Ni | WDS | Kα | 0.29 | 0.837 | 0.00285 | 0.3407 | 0.0082 | 0.1233 | NiO | 0.4335 | 0.0105 | UCB Standard Block 5 - Ni | No | 45453.441 | 99.584
Total | [5 empty] | 99.7521 |  | 100 |  | 99.7521
187-1-110-B
Element | Signal Type | Line | Apparent Concentration | Intensity Correction | k Ratio | Wt% | Wt% Sigma | Atomic % | Oxide | Oxide % | Oxide % Sigma | Standard Name | Factory Standard | Standardization Date | Beam Current (nA)
O |  | K series |  |  |  | 42.7937 |  | 57.1549
Mg | EDS | K series | 24.27 | 0.853 | 0.1403 | 28.4531 | 0.0746 | 25.0078 | MgO | 47.1772 | 0.1237 | Forsterite | No | 45451.7224
Si | EDS | K series | 18.95 | 1.008 | 0.09823 | 18.8085 | 0.0636 | 14.3097 | SiO2 | 40.2368 | 0.1361 | Forsterite | No | 45451.7225
Ca | EDS | K series | 0.19 | 0.95 | 0.00167 | 0.197 | 0.0171 | 0.105 | CaO | 0.2756 | 0.0239 | Wollastonite | Yes
Mn | EDS | K series | 0.11 | 0.82 | 0.00113 | 0.1382 | 0.0266 | 0.0537 | MnO | 0.1784 | 0.0344 | Mn | Yes
Fe | EDS | K series | 7.83 | 0.922 | 0.07117 | 8.494 | 0.0659 | 3.25 | FeO | 10.9274 | 0.0848 | Fayalite | No | 45451.7226
Ni | WDS | Kα | 0.27 | 0.837 | 0.00273 | 0.3267 | 0.0082 | 0.1189 | NiO | 0.4158 | 0.0105 | UCB Standard Block 5 - Ni | No | 45453.441 | 99.541
Total | [5 empty] | 99.2113 |  | 100 |  | 99.2113
187-1-111-reg1
Element | Signal Type | Line | Apparent Concentration | Intensity Correction | k Ratio | Wt% | Wt% Sigma | Atomic % | Oxide | Oxide % | Oxide % Sigma | Standard Name | Factory Standard | Standardization Date | Beam Current (nA)
O |  | K series |  |  |  | 43.1375 |  | 57.1576
Mg | EDS | K series | 24.45 | 0.853 | 0.14137 | 28.6716 | 0.0752 | 25.0002 | MgO | 47.5395 | 0.1247 | Forsterite | No | 45451.7224
Si | EDS | K series | 19.11 | 1.008 | 0.09906 | 18.9661 | 0.0642 | 14.3153 | SiO2 | 40.5739 | 0.1373 | Forsterite | No | 45451.7225
Ca | EDS | K series | 0.19 | 0.95 | 0.0017 | 0.2006 | 0.0172 | 0.1061 | CaO | 0.2807 | 0.0241 | Wollastonite | Yes
Mn | EDS | K series | 0.09 | 0.82 | 0.00088 | 0.1071 | 0.0264 | 0.0413 | MnO | 0.1382 | 0.0341 | Mn | Yes
Fe | EDS | K series | 7.92 | 0.922 | 0.07198 | 8.5909 | 0.0667 | 3.261 | FeO | 11.052 | 0.0858 | Fayalite | No | 45451.7226
Ni | WDS | Kα | 0.27 | 0.837 | 0.00274 | 0.3281 | 0.0083 | 0.1185 | NiO | 0.4175 | 0.0106 | UCB Standard Block 5 - Ni | No | 45453.441 | 99.607
Total | [5 empty] | 100.0017 |  | 100 |  | 100.0017
187-1-111-reg2
Element | Signal Type | Line | Apparent Concentration | Intensity Correction | k Ratio | Wt% | Wt% Sigma | Atomic % | Oxide | Oxide % | Oxide % Sigma | Standard Name | Factory Standard | Standardization Date | Beam Current (nA)
O |  | K series |  |  |  | 43.2603 |  | 57.1588
Mg | EDS | K series | 24.08 | 0.845 | 0.1392 | 28.4754 | 0.0752 | 24.7592 | MgO | 47.2143 | 0.1247 | Forsterite | No | 45451.7224
Si | EDS | K series | 19.18 | 1.009 | 0.09943 | 19.0228 | 0.0642 | 14.3176 | SiO2 | 40.6952 | 0.1373 | Forsterite | No | 45451.7225
Ca | EDS | K series | 0.21 | 0.951 | 0.0019 | 0.2241 | 0.0175 | 0.1182 | CaO | 0.3136 | 0.0245 | Wollastonite | Yes
Mn | EDS | K series | 0.11 | 0.821 | 0.00113 | 0.1377 | 0.0271 | 0.053 | MnO | 0.1778 | 0.035 | Mn | Yes
Fe | EDS | K series | 8.51 | 0.923 | 0.07731 | 9.2191 | 0.0681 | 3.4896 | FeO | 11.8602 | 0.0877 | Fayalite | No | 45451.7226
Ni | WDS | Kα | 0.24 | 0.837 | 0.00241 | 0.2876 | 0.008 | 0.1036 | NiO | 0.366 | 0.0102 | UCB Standard Block 5 - Ni | No | 45453.441 | 99.558
Total | [5 empty] | 100.6271 |  | 100 |  | 100.6271
187-1-111-reg3-inside
Element | Signal Type | Line | Apparent Concentration | Intensity Correction | k Ratio | Wt% | Wt% Sigma | Atomic % | Oxide | Oxide % | Oxide % Sigma | Standard Name | Factory Standard | Standardization Date | Beam Current (nA)
O |  | K series |  |  |  | 42.3034 |  | 57.1603
Mg | EDS | K series | 23.49 | 0.845 | 0.13584 | 27.8106 | 0.0742 | 24.7287 | MgO | 46.1119 | 0.123 | Forsterite | No | 45451.7224
Si | EDS | K series | 18.76 | 1.009 | 0.09727 | 18.6054 | 0.0633 | 14.3207 | SiO2 | 39.8024 | 0.1354 | Forsterite | No | 45451.7225
Ca | EDS | K series | 0.22 | 0.951 | 0.00199 | 0.2344 | 0.0172 | 0.1265 | CaO | 0.328 | 0.0241 | Wollastonite | Yes
Mn | EDS | K series | 0.13 | 0.821 | 0.00127 | 0.1547 | 0.0267 | 0.0609 | MnO | 0.1998 | 0.0344 | Mn | Yes
Fe | EDS | K series | 8.33 | 0.923 | 0.07571 | 9.0267 | 0.0676 | 3.4942 | FeO | 11.6127 | 0.087 | Fayalite | No | 45451.7226
Ni | WDS | Kα | 0.25 | 0.837 | 0.00247 | 0.2954 | 0.0081 | 0.1088 | NiO | 0.3759 | 0.0103 | UCB Standard Block 5 - Ni | No | 45453.441 | 99.527
Total | [5 empty] | 98.4307 |  | 100 |  | 98.4307
187-1-111-reg3
Element | Signal Type | Line | Apparent Concentration | Intensity Correction | k Ratio | Wt% | Wt% Sigma | Atomic % | Oxide | Oxide % | Oxide % Sigma | Standard Name | Factory Standard | Standardization Date | Beam Current (nA)
O |  | K series |  |  |  | 42.6151 |  | 57.1414
Mg | EDS | K series | 23.65 | 0.843 | 0.13674 | 28.0362 | 0.0745 | 24.7388 | MgO | 46.4859 | 0.1235 | Forsterite | No | 45451.7224
Si | EDS | K series | 18.85 | 1.008 | 0.09771 | 18.6993 | 0.0635 | 14.2829 | SiO2 | 40.0031 | 0.1357 | Forsterite | No | 45451.7225
Ca | EDS | K series | 0.24 | 0.951 | 0.00212 | 0.2491 | 0.0175 | 0.1334 | CaO | 0.3486 | 0.0244 | Wollastonite | Yes
Mn | EDS | K series | 0.1 | 0.821 | 0.00102 | 0.1242 | 0.0267 | 0.0485 | MnO | 0.1604 | 0.0345 | Mn | Yes
Fe | EDS | K series | 8.53 | 0.923 | 0.07757 | 9.2473 | 0.0679 | 3.5522 | FeO | 11.8965 | 0.0873 | Fayalite | No | 45451.7226
Ni | WDS | Kα | 0.24 | 0.837 | 0.00236 | 0.2817 | 0.008 | 0.1029 | NiO | 0.3584 | 0.0102 | UCB Standard Block 5 - Ni | No | 45453.441 | 99.483
Total | [5 empty] | 99.2529 |  | 100 |  | 99.2529
187-1-111-reg4
Element | Signal Type | Line | Apparent Concentration | Intensity Correction | k Ratio | Wt% | Wt% Sigma | Atomic % | Oxide | Oxide % | Oxide % Sigma | Standard Name | Factory Standard | Standardization Date | Beam Current (nA)
O |  | K series |  |  |  | 43.3789 |  | 57.1617
Mg | EDS | K series | 24.34 | 0.849 | 0.14071 | 28.6703 | 0.0768 | 24.8617 | MgO | 47.5374 | 0.1274 | Forsterite | No | 45451.7224
Si | EDS | K series | 19.24 | 1.008 | 0.09972 | 19.0817 | 0.0656 | 14.3235 | SiO2 | 40.8213 | 0.1403 | Forsterite | No | 45451.7225
Ca | EDS | K series | 0.2 | 0.95 | 0.00178 | 0.2098 | 0.0177 | 0.1104 | CaO | 0.2936 | 0.0247 | Wollastonite | Yes
Mn | EDS | K series | 0.12 | 0.821 | 0.00117 | 0.1423 | 0.0275 | 0.0546 | MnO | 0.1837 | 0.0354 | Mn | Yes
Fe | EDS | K series | 8.25 | 0.922 | 0.07503 | 8.95 | 0.0687 | 3.3787 | FeO | 11.514 | 0.0883 | Fayalite | No | 45451.7226
Ni | WDS | Kα | 0.25 | 0.837 | 0.00255 | 0.3047 | 0.0082 | 0.1094 | NiO | 0.3878 | 0.0104 | UCB Standard Block 5 - Ni | No | 45453.441 | 99.496
Total | [5 empty] | 100.7378 |  | 100 |  | 100.7378
187-1-111-reg5
Element | Signal Type | Line | Apparent Concentration | Intensity Correction | k Ratio | Wt% | Wt% Sigma | Atomic % | Oxide | Oxide % | Oxide % Sigma | Standard Name | Factory Standard | Standardization Date | Beam Current (nA)
O |  | K series |  |  |  | 42.7934 |  | 57.1513
Mg | EDS | K series | 23.84 | 0.845 | 0.13785 | 28.2035 | 0.0747 | 24.787 | MgO | 46.7634 | 0.1238 | Forsterite | No | 45451.7224
Si | EDS | K series | 18.95 | 1.008 | 0.09823 | 18.8001 | 0.0637 | 14.3025 | SiO2 | 40.2188 | 0.1362 | Forsterite | No | 45451.7225
Ca | EDS | K series | 0.19 | 0.951 | 0.00169 | 0.1992 | 0.0174 | 0.1062 | CaO | 0.2787 | 0.0243 | Wollastonite | Yes
Mn | EDS | K series | 0.13 | 0.821 | 0.00129 | 0.1571 | 0.0268 | 0.0611 | MnO | 0.2028 | 0.0346 | Mn | Yes
Fe | EDS | K series | 8.39 | 0.923 | 0.07629 | 9.0966 | 0.0676 | 3.4803 | FeO | 11.7026 | 0.087 | Fayalite | No | 45451.7226
Ni | WDS | Kα | 0.26 | 0.837 | 0.00256 | 0.3065 | 0.0081 | 0.1116 | NiO | 0.3901 | 0.0103 | UCB Standard Block 5 - Ni | No | 45453.441 | 99.484
Total | [5 empty] | 99.5563 |  | 100 |  | 99.5563
187-1-111-reg6
Element | Signal Type | Line | Apparent Concentration | Intensity Correction | k Ratio | Wt% | Wt% Sigma | Atomic % | Oxide | Oxide % | Oxide % Sigma | Standard Name | Factory Standard | Standardization Date | Beam Current (nA)
O |  | K series |  |  |  | 42.852 |  | 57.1366
Mg | EDS | K series | 24.15 | 0.849 | 0.13961 | 28.4258 | 0.0747 | 24.9418 | MgO | 47.1319 | 0.1239 | Forsterite | No | 45451.7224
Si | EDS | K series | 18.93 | 1.007 | 0.09813 | 18.7922 | 0.0636 | 14.2733 | SiO2 | 40.2018 | 0.1361 | Forsterite | No | 45451.7225
Ca | EDS | K series | 0.22 | 0.95 | 0.002 | 0.2351 | 0.0174 | 0.1251 | CaO | 0.329 | 0.0244 | Wollastonite | Yes
Mn | EDS | K series | 0.11 | 0.821 | 0.0011 | 0.1336 | 0.0266 | 0.0519 | MnO | 0.1725 | 0.0343 | Mn | Yes
Fe | EDS | K series | 8.09 | 0.922 | 0.07358 | 8.7777 | 0.0667 | 3.3529 | FeO | 11.2923 | 0.0858 | Fayalite | No | 45451.7226
Ni | WDS | Kα | 0.27 | 0.837 | 0.00273 | 0.3258 | 0.0082 | 0.1184 | NiO | 0.4145 | 0.0105 | UCB Standard Block 5 - Ni | No | 45453.441 | 99.507
Total | [5 empty] | 99.5421 |  | 100 |  | 99.5421
187-1-111-reg7,8
Element | Signal Type | Line | Apparent Concentration | Intensity Correction | k Ratio | Wt% | Wt% Sigma | Atomic % | Oxide | Oxide % | Oxide % Sigma | Standard Name | Factory Standard | Standardization Date | Beam Current (nA)
O |  | K series |  |  |  | 43.7813 |  | 57.168
Mg | EDS | K series | 24.9 | 0.855 | 0.14396 | 29.1295 | 0.076 | 25.0305 | MgO | 48.2988 | 0.126 | Forsterite | No | 45451.7224
Si | EDS | K series | 19.42 | 1.008 | 0.10069 | 19.2736 | 0.0649 | 14.3361 | SiO2 | 41.2318 | 0.1388 | Forsterite | No | 45451.7225
Ca | EDS | K series | 0.18 | 0.949 | 0.00164 | 0.1928 | 0.0173 | 0.1005 | CaO | 0.2698 | 0.0242 | Wollastonite | Yes
Mn | EDS | K series | 0.12 | 0.82 | 0.00122 | 0.1487 | 0.0267 | 0.0565 | MnO | 0.192 | 0.0345 | Mn | Yes
Fe | EDS | K series | 7.86 | 0.922 | 0.07147 | 8.5313 | 0.0663 | 3.1913 | FeO | 10.9754 | 0.0852 | Fayalite | No | 45451.7226
Ni | WDS | Kα | 0.27 | 0.837 | 0.00275 | 0.3287 | 0.0082 | 0.117 | NiO | 0.4183 | 0.0104 | UCB Standard Block 5 - Ni | No | 45453.441 | 99.445
Total | [5 empty] | 101.386 |  | 100 |  | 101.386
Springwater1_7
Element | Signal Type | Line | Apparent Concentration | Intensity Correction | k Ratio | Wt% | Wt% Sigma | Atomic % | Oxide | Oxide % | Oxide % Sigma | Standard Name | Factory Standard | Standardization Date | Beam Current (nA)
O |  | K series |  |  |  | 42.4706 |  | 57.1648
Mg | EDS | K series | 21.24 | 0.803 | 0.12279 | 26.4289 | 0.07 | 23.4095 | MgO | 43.8209 | 0.1161 | Forsterite | No | 45451.7224
Si | EDS | K series | 18.89 | 1.011 | 0.09794 | 18.6893 | 0.0596 | 14.3297 | SiO2 | 39.9818 | 0.1276 | Forsterite | No | 45451.7225
Ca | EDS | K series | 0.01 | 0.959 | 0.0001 | 0.0122 | 0.015 | 0.0065 | CaO | 0.017 | 0.021 | Wollastonite | Yes
Mn | EDS | K series | 0.21 | 0.826 | 0.00206 | 0.25 | 0.0264 | 0.098 | MnO | 0.3228 | 0.0341 | Mn | Yes
Fe | EDS | K series | 12.01 | 0.928 | 0.10913 | 12.9424 | 0.0734 | 4.9905 | FeO | 16.6501 | 0.0945 | Fayalite | No | 45451.7226
Ni | WDS | Kα | 0 | 0.837 | 2e-05 | 0.0025 | 0.0055 | 0.0009 | NiO | 0.0032 | 0.007 | UCB Standard Block 5 - Ni | No | 45453.441 | 99.459
Total | [5 empty] | 100.7958 |  | 100 |  | 100.7958
Springwater1_8
Element | Signal Type | Line | Apparent Concentration | Intensity Correction | k Ratio | Wt% | Wt% Sigma | Atomic % | Oxide | Oxide % | Oxide % Sigma | Standard Name | Factory Standard | Standardization Date | Beam Current (nA)
O |  | K series |  |  |  | 42.2701 |  | 57.1744
Mg | EDS | K series | 21.12 | 0.803 | 0.12212 | 26.2818 | 0.0698 | 23.3935 | MgO | 43.5771 | 0.1158 | Forsterite | No | 45451.7224
Si | EDS | K series | 18.83 | 1.011 | 0.09761 | 18.6229 | 0.0596 | 14.3489 | SiO2 | 39.8396 | 0.1275 | Forsterite | No | 45451.7225
Ca | EDS | K series | 0 | 0.958 | 1e-05 | 0.0009 | 0.015 | 0.0005 | CaO | 0.0013 | 0.0209 | Wollastonite | Yes
Mn | EDS | K series | 0.19 | 0.826 | 0.00189 | 0.2284 | 0.0264 | 0.09 | MnO | 0.2949 | 0.0341 | Mn | Yes
Fe | EDS | K series | 11.95 | 0.928 | 0.10862 | 12.8812 | 0.0734 | 4.9913 | FeO | 16.5714 | 0.0944 | Fayalite | No | 45451.7226
Ni | WDS | Kα | 0 | 0.837 | 3e-05 | 0.0038 | 0.0055 | 0.0014 | NiO | 0.0048 | 0.007 | UCB Standard Block 5 - Ni | No | 45453.441 | 99.449
Total | [5 empty] | 100.2891 |  | 100 |  | 100.2891
Springwater1_9
Element | Signal Type | Line | Apparent Concentration | Intensity Correction | k Ratio | Wt% | Wt% Sigma | Atomic % | Oxide | Oxide % | Oxide % Sigma | Standard Name | Factory Standard | Standardization Date | Beam Current (nA)
O |  | K series |  |  |  | 42.4155 |  | 57.1523
Mg | EDS | K series | 21.18 | 0.802 | 0.12246 | 26.3958 | 0.0691 | 23.4053 | MgO | 43.766 | 0.1146 | Forsterite | No | 45451.7224
Si | EDS | K series | 18.83 | 1.011 | 0.09763 | 18.6365 | 0.0588 | 14.3046 | SiO2 | 39.8688 | 0.1258 | Forsterite | No | 45451.7225
Ca | EDS | K series | 0.01 | 0.959 | 9e-05 | 0.011 | 0.0148 | 0.0059 | CaO | 0.0154 | 0.0207 | Wollastonite | Yes
Mn | EDS | K series | 0.22 | 0.826 | 0.00219 | 0.2657 | 0.026 | 0.1043 | MnO | 0.3431 | 0.0336 | Mn | Yes
Fe | EDS | K series | 12.08 | 0.928 | 0.1098 | 13.019 | 0.0725 | 5.0255 | FeO | 16.7487 | 0.0933 | Fayalite | No | 45451.7226
Ni | WDS | Kα | 0 | 0.837 | 5e-05 | 0.0056 | 0.0055 | 0.002 | NiO | 0.0071 | 0.007 | UCB Standard Block 5 - Ni | No | 45453.441 | 99.439
Total | [5 empty] | 100.7491 |  | 100 |  | 100.7491
SanCarlos1_7
Element | Signal Type | Line | Apparent Concentration | Intensity Correction | k Ratio | Wt% | Wt% Sigma | Atomic % | Oxide | Oxide % | Oxide % Sigma | Standard Name | Factory Standard | Standardization Date | Beam Current (nA)
O |  | K series |  |  |  | 43.295 |  | 57.161
Mg | EDS | K series | 25.47 | 0.868 | 0.14725 | 29.3299 | 0.0706 | 25.4827 | MgO | 48.6311 | 0.1171 | Forsterite | No | 45451.7224
Si | EDS | K series | 19.16 | 1.006 | 0.09934 | 19.0431 | 0.0604 | 14.322 | SiO2 | 40.7387 | 0.1292 | Forsterite | No | 45451.7225
Ca | EDS | K series | 0.06 | 0.947 | 0.00057 | 0.0668 | 0.0153 | 0.0352 | CaO | 0.0935 | 0.0214 | Wollastonite | Yes
Mn | EDS | K series | 0.07 | 0.819 | 0.00066 | 0.081 | 0.0247 | 0.0311 | MnO | 0.1046 | 0.0319 | Mn | Yes
Fe | EDS | K series | 6.97 | 0.92 | 0.06338 | 7.5793 | 0.0591 | 2.8667 | FeO | 9.7506 | 0.076 | Fayalite | No | 45451.7226
Ni | WDS | Kα | 0.24 | 0.836 | 0.00235 | 0.2816 | 0.0077 | 0.1013 | NiO | 0.3583 | 0.0098 | UCB Standard Block 5 - Ni | No | 45453.441 | 99.443
Total | [5 empty] | 99.6768 |  | 100 |  | 99.6768
SanCarlos1_8
Element | Signal Type | Line | Apparent Concentration | Intensity Correction | k Ratio | Wt% | Wt% Sigma | Atomic % | Oxide | Oxide % | Oxide % Sigma | Standard Name | Factory Standard | Standardization Date | Beam Current (nA)
O |  | K series |  |  |  | 43.4335 |  | 57.176
Mg | EDS | K series | 25.49 | 0.868 | 0.14736 | 29.3573 | 0.0812 | 25.4318 | MgO | 48.6764 | 0.1347 | Forsterite | No | 45451.7224
Si | EDS | K series | 19.27 | 1.007 | 0.0999 | 19.1392 | 0.0695 | 14.3521 | SiO2 | 40.9442 | 0.1487 | Forsterite | No | 45451.7225
Ca | EDS | K series | 0.07 | 0.947 | 0.00063 | 0.0741 | 0.0175 | 0.0389 | CaO | 0.1036 | 0.0245 | Wollastonite | Yes
Mn | EDS | K series | 0.11 | 0.819 | 0.00109 | 0.1327 | 0.0287 | 0.0509 | MnO | 0.1713 | 0.037 | Mn | Yes
Fe | EDS | K series | 6.94 | 0.92 | 0.06312 | 7.5476 | 0.0683 | 2.8464 | FeO | 9.7098 | 0.0879 | Fayalite | No | 45451.7226
Ni | WDS | Kα | 0.24 | 0.836 | 0.00242 | 0.2895 | 0.0084 | 0.1039 | NiO | 0.3684 | 0.0107 | UCB Standard Block 5 - Ni | No | 45453.441 | 99.426
Total | [5 empty] | 99.9738 |  | 100 |  | 99.9738
SanCarlos1_9
Element | Signal Type | Line | Apparent Concentration | Intensity Correction | k Ratio | Wt% | Wt% Sigma | Atomic % | Oxide | Oxide % | Oxide % Sigma | Standard Name | Factory Standard | Standardization Date | Beam Current (nA)
O |  | K series |  |  |  | 43.3458 |  | 57.1851
Mg | EDS | K series | 25.38 | 0.867 | 0.14672 | 29.2516 | 0.0808 | 25.3956 | MgO | 48.5012 | 0.134 | Forsterite | No | 45451.7224
Si | EDS | K series | 19.26 | 1.007 | 0.09983 | 19.1216 | 0.0692 | 14.3702 | SiO2 | 40.9066 | 0.1481 | Forsterite | No | 45451.7225
Ca | EDS | K series | 0.05 | 0.947 | 0.00048 | 0.0565 | 0.0174 | 0.0298 | CaO | 0.0791 | 0.0244 | Wollastonite | Yes
Mn | EDS | K series | 0.1 | 0.819 | 0.00105 | 0.1278 | 0.0283 | 0.0491 | MnO | 0.165 | 0.0366 | Mn | Yes
Fe | EDS | K series | 6.97 | 0.92 | 0.06339 | 7.5794 | 0.068 | 2.8646 | FeO | 9.7508 | 0.0875 | Fayalite | No | 45451.7226
Ni | WDS | Kα | 0.25 | 0.836 | 0.00246 | 0.2938 | 0.0084 | 0.1056 | NiO | 0.3738 | 0.0107 | UCB Standard Block 5 - Ni | No | 45453.441 | 99.414
Total | [5 empty] | 99.7765 |  | 100 |  | 99.7765
JThyp1_4
Element | Signal Type | Line | Apparent Concentration | Intensity Correction | k Ratio | Wt% | Wt% Sigma | Atomic % | Oxide | Oxide % | Oxide % Sigma | Standard Name | Factory Standard | Standardization Date | Beam Current (nA)
O |  | K series |  |  |  | 44.1149 |  | 60.0777
Mg | EDS | K series | 12.49 | 0.787 | 0.07222 | 15.8705 | 0.06 | 14.223 | MgO | 26.3144 | 0.0994 | Forsterite | No | 45451.7224
Al | EDS | K series | 0.34 | 0.624 | 0.00246 | 0.5502 | 0.022 | 0.4443 | Al2O3 | 1.0395 | 0.0416 | Al2O3 | Yes
Si | EDS | K series | 28.65 | 1.121 | 0.14854 | 25.5754 | 0.0697 | 19.8405 | SiO2 | 54.713 | 0.1491 | Forsterite | No | 45451.7225
Ca | EDS | K series | 0.93 | 0.954 | 0.00828 | 0.9716 | 0.0219 | 0.5282 | CaO | 1.3594 | 0.0307 | Wollastonite | Yes
Cr | EDS | K series | 0.38 | 0.861 | 0.00381 | 0.4424 | 0.0259 | 0.1854 | Cr2O3 | 0.6466 | 0.0378 | Cr | Yes
Mn | EDS | K series | 0.35 | 0.822 | 0.00352 | 0.4279 | 0.03 | 0.1697 | MnO | 0.5525 | 0.0387 | Mn | Yes
Fe | EDS | K series | 10.73 | 0.924 | 0.09752 | 11.6147 | 0.0753 | 4.5314 | FeO | 14.9421 | 0.0969 | Fayalite | No | 45451.7226
Total | [5 empty] | 99.5674 |  | 100 |  | 99.5674
JThyp1_5
Element | Signal Type | Line | Apparent Concentration | Intensity Correction | k Ratio | Wt% | Wt% Sigma | Atomic % | Oxide | Oxide % | Oxide % Sigma | Standard Name | Factory Standard | Standardization Date | Beam Current (nA)
O |  | K series |  |  |  | 44.1213 |  | 60.104
Mg | EDS | K series | 12.45 | 0.787 | 0.07196 | 15.8044 | 0.0561 | 14.1679 | MgO | 26.2048 | 0.0931 | Forsterite | No | 45451.7224
Al | EDS | K series | 0.33 | 0.625 | 0.00237 | 0.5288 | 0.0206 | 0.4271 | Al2O3 | 0.999 | 0.0389 | Al2O3 | Yes
Si | EDS | K series | 28.76 | 1.122 | 0.1491 | 25.6391 | 0.0654 | 19.8958 | SiO2 | 54.8494 | 0.14 | Forsterite | No | 45451.7225
Ca | EDS | K series | 0.95 | 0.954 | 0.00846 | 0.9927 | 0.0206 | 0.5398 | CaO | 1.3889 | 0.0289 | Wollastonite | Yes
Cr | EDS | K series | 0.4 | 0.86 | 0.00405 | 0.4706 | 0.0244 | 0.1973 | Cr2O3 | 0.6879 | 0.0357 | Cr | Yes
Mn | EDS | K series | 0.36 | 0.822 | 0.00357 | 0.4346 | 0.0284 | 0.1724 | MnO | 0.5611 | 0.0367 | Mn | Yes
Fe | EDS | K series | 10.64 | 0.923 | 0.09671 | 11.5202 | 0.0703 | 4.4958 | FeO | 14.8205 | 0.0905 | Fayalite | No | 45451.7226
Total | [5 empty] | 99.5118 |  | 100 |  | 99.5118
JThyp1_6
Element | Signal Type | Line | Apparent Concentration | Intensity Correction | k Ratio | Wt% | Wt% Sigma | Atomic % | Oxide | Oxide % | Oxide % Sigma | Standard Name | Factory Standard | Standardization Date | Beam Current (nA)
O |  | K series |  |  |  | 44.2519 |  | 60.083
Mg | EDS | K series | 12.48 | 0.786 | 0.07218 | 15.8728 | 0.0565 | 14.1822 | MgO | 26.3182 | 0.0936 | Forsterite | No | 45451.7224
Al | EDS | K series | 0.34 | 0.624 | 0.00242 | 0.5407 | 0.0207 | 0.4353 | Al2O3 | 1.0217 | 0.039 | Al2O3 | Yes
Si | EDS | K series | 28.77 | 1.121 | 0.14916 | 25.6707 | 0.0657 | 19.8546 | SiO2 | 54.9171 | 0.1406 | Forsterite | No | 45451.7225
Ca | EDS | K series | 0.96 | 0.954 | 0.00854 | 1.0012 | 0.0206 | 0.5426 | CaO | 1.4009 | 0.0289 | Wollastonite | Yes
Cr | EDS | K series | 0.39 | 0.861 | 0.00387 | 0.4491 | 0.0245 | 0.1876 | Cr2O3 | 0.6564 | 0.0357 | Cr | Yes
Mn | EDS | K series | 0.35 | 0.823 | 0.00352 | 0.4275 | 0.0281 | 0.169 | MnO | 0.552 | 0.0363 | Mn | Yes
Fe | EDS | K series | 10.79 | 0.924 | 0.09812 | 11.6862 | 0.0707 | 4.5455 | FeO | 15.034 | 0.091 | Fayalite | No | 45451.7226
Total | [5 empty] | 99.9002 |  | 100 |  | 99.9002

## Standards_start
Label | Stage X (µm) | Stage Y (µm) | Distance From Start (µm) | O | Mg | Si | Mn | Fe | Ni | Ni Signal | Total | Project Path (1) | Project Path (2) | Project Path (3)
Springwater1_1 | -15666 | 26464.25 |  | 42.3182 | 26.2849 | 18.6446 | 0.2447 | 12.9381 | 0.0057 | WDS | 100.4363 | 2024_1974_olivine_DeVitre_061024 | Specimen 2 | Site 1
Springwater1_2 | -15670.5 | 26464.5 |  | 42.1186 | 26.2449 | 18.5077 | 0.232 | 12.8976 | -0.0015 | WDS | 99.9991 | 2024_1974_olivine_DeVitre_061024 | Specimen 2 | Site 1
Springwater1_3 | -15674.5 | 26465.25 |  | 42.0413 | 26.179 | 18.4655 | 0.2827 | 12.8997 | -0.006 | WDS | 99.862 | 2024_1974_olivine_DeVitre_061024 | Specimen 2 | Site 1
SanCarlos1_1 | -22264 | 27322.5 |  | 43.3116 | 29.2735 | 19.1244 | 0.1051 | 7.497 | 0.2973 | WDS | 99.6089 | 2024_1974_olivine_DeVitre_061024 | Specimen 2 | Site 1
SanCarlos1_2 | -22279 | 27323 |  | 43.3748 | 29.3531 | 19.1125 | 0.1259 | 7.5711 | 0.2864 | WDS | 99.8239 | 2024_1974_olivine_DeVitre_061024 | Specimen 2 | Site 1
SanCarlos1_3 | -22279.5 | 27337.75 |  | 43.38 | 29.3175 | 19.1089 | 0.1003 | 7.6896 | 0.3096 | WDS | 99.9058 | 2024_1974_olivine_DeVitre_061024 | Specimen 2 | Site 1
Statistic | O | Mg | Si | Mn | Fe | Ni
Max | 43.38 | 29.3531 | 19.1244 | 0.2827 | 12.9381 | 0.3096
Min | 42.0413 | 26.179 | 18.4655 | 0.1003 | 7.497 | -0.006
Average | 42.7574 | 27.7755 | 18.8273 | 0.1818 | 10.2488 | 0.1486
Standard Deviation | 0.6618 | 1.6867 | 0.321 | 0.0804 | 2.9178 | 0.1637

## StandardsStart_Full
Springwater1_1
Element | Signal Type | Line | Apparent Concentration | Intensity Correction | k Ratio | Wt% | Wt% Sigma | Atomic % | Oxide | Oxide % | Oxide % Sigma | Standard Name | Factory Standard | Standardization Date | Beam Current (nA)
O |  | K series |  |  |  | 42.3182 |  | 57.1747
Mg | EDS | K series | 21.1 | 0.803 | 0.12202 | 26.2849 | 0.0689 | 23.3698 | MgO | 43.5823 | 0.1143 | Forsterite | No | 2024-06-08 17:20
Si | EDS | K series | 18.85 | 1.011 | 0.09772 | 18.6446 | 0.0587 | 14.3494 | SiO2 | 39.8862 | 0.1257 | Forsterite | No | 2024-06-08 17:20
Mn | EDS | K series | 0.2 | 0.826 | 0.00202 | 0.2447 | 0.0263 | 0.0963 | MnO | 0.3159 | 0.0339 | Mn | Yes
Fe | EDS | K series | 12 | 0.928 | 0.10911 | 12.9381 | 0.0726 | 5.0077 | FeO | 16.6446 | 0.0935 | Fayalite | No | 2024-06-08 17:21
Ni | WDS | Kα | 0 | 0.837 | 5e-05 | 0.0057 | 0.0054 | 0.0021 | NiO | 0.0073 | 0.0069 | UCB Standard Block 5 - Ni | No | 2024-06-10 10:35 | 100.717
Total | [5 empty] | 100.4363 |  | 100 |  | 100.4363
Springwater1_2
Element | Signal Type | Line | Apparent Concentration | Intensity Correction | k Ratio | Wt% | Wt% Sigma | Atomic % | Oxide | Oxide % | Oxide % Sigma | Standard Name | Factory Standard | Standardization Date | Beam Current (nA)
O |  | K series |  |  |  | 42.1186 |  | 57.1531
Mg | EDS | K series | 21.08 | 0.803 | 0.12186 | 26.2449 | 0.0694 | 23.4359 | MgO | 43.5158 | 0.115 | Forsterite | No | 2024-06-08 17:20
Si | EDS | K series | 18.7 | 1.01 | 0.09693 | 18.5077 | 0.0592 | 14.3061 | SiO2 | 39.5933 | 0.1265 | Forsterite | No | 2024-06-08 17:20
Mn | EDS | K series | 0.19 | 0.826 | 0.00192 | 0.232 | 0.0264 | 0.0917 | MnO | 0.2995 | 0.0341 | Mn | Yes
Fe | EDS | K series | 11.97 | 0.928 | 0.10876 | 12.8976 | 0.0731 | 5.0138 | FeO | 16.5925 | 0.0941 | Fayalite | No | 2024-06-08 17:21
Ni | WDS | Kα | 0 | 0.837 | -1e-05 | -0.0015 | 0.0055 | -0.0006 | NiO | -0.002 | 0.007 | UCB Standard Block 5 - Ni | No | 2024-06-10 10:35 | 100.702
Total | [5 empty] | 99.9991 |  | 100 |  | 99.9991
Springwater1_3
Element | Signal Type | Line | Apparent Concentration | Intensity Correction | k Ratio | Wt% | Wt% Sigma | Atomic % | Oxide | Oxide % | Oxide % Sigma | Standard Name | Factory Standard | Standardization Date | Beam Current (nA)
O |  | K series |  |  |  | 42.0413 |  | 57.1494
Mg | EDS | K series | 21.01 | 0.802 | 0.12145 | 26.179 | 0.0693 | 23.4186 | MgO | 43.4066 | 0.1149 | Forsterite | No | 2024-06-08 17:20
Si | EDS | K series | 18.65 | 1.01 | 0.0967 | 18.4655 | 0.059 | 14.2988 | SiO2 | 39.503 | 0.1262 | Forsterite | No | 2024-06-08 17:20
Mn | EDS | K series | 0.23 | 0.826 | 0.00233 | 0.2827 | 0.0263 | 0.1119 | MnO | 0.365 | 0.034 | Mn | Yes
Fe | EDS | K series | 11.97 | 0.928 | 0.1088 | 12.8997 | 0.073 | 5.0235 | FeO | 16.5952 | 0.094 | Fayalite | No | 2024-06-08 17:21
Ni | WDS | Kα | -0.01 | 0.837 | -5e-05 | -0.006 | 0.0054 | -0.0022 | NiO | -0.0077 | 0.0068 | UCB Standard Block 5 - Ni | No | 2024-06-10 10:35 | 100.681
Total | [5 empty] | 99.862 |  | 100 |  | 99.862
SanCarlos1_1
Element | Signal Type | Line | Apparent Concentration | Intensity Correction | k Ratio | Wt% | Wt% Sigma | Atomic % | Oxide | Oxide % | Oxide % Sigma | Standard Name | Factory Standard | Standardization Date | Beam Current (nA)
O |  | K series |  |  |  | 43.3116 |  | 57.1928
Mg | EDS | K series | 25.43 | 0.869 | 0.14703 | 29.2735 | 0.0703 | 25.4381 | MgO | 48.5375 | 0.1166 | Forsterite | No | 2024-06-08 17:20
Si | EDS | K series | 19.25 | 1.007 | 0.0998 | 19.1244 | 0.0602 | 14.3856 | SiO2 | 40.9126 | 0.1288 | Forsterite | No | 2024-06-08 17:20
Mn | EDS | K series | 0.09 | 0.819 | 0.00086 | 0.1051 | 0.0246 | 0.0404 | MnO | 0.1358 | 0.0318 | Mn | Yes
Fe | EDS | K series | 6.9 | 0.92 | 0.0627 | 7.497 | 0.059 | 2.8361 | FeO | 9.6447 | 0.0759 | Fayalite | No | 2024-06-08 17:21
Ni | WDS | Kα | 0.25 | 0.836 | 0.00249 | 0.2973 | 0.0078 | 0.107 | NiO | 0.3784 | 0.0099 | UCB Standard Block 5 - Ni | No | 2024-06-10 10:35 | 100.678
Total | [5 empty] | 99.6089 |  | 100 |  | 99.6089
SanCarlos1_2
Element | Signal Type | Line | Apparent Concentration | Intensity Correction | k Ratio | Wt% | Wt% Sigma | Atomic % | Oxide | Oxide % | Oxide % Sigma | Standard Name | Factory Standard | Standardization Date | Beam Current (nA)
O |  | K series |  |  |  | 43.3748 |  | 57.1757
Mg | EDS | K series | 25.48 | 0.868 | 0.14731 | 29.3531 | 0.075 | 25.4625 | MgO | 48.6696 | 0.1244 | Forsterite | No | 2024-06-08 17:20
Si | EDS | K series | 19.23 | 1.006 | 0.09969 | 19.1125 | 0.0642 | 14.3514 | SiO2 | 40.8871 | 0.1373 | Forsterite | No | 2024-06-08 17:20
Mn | EDS | K series | 0.1 | 0.819 | 0.00103 | 0.1259 | 0.0263 | 0.0483 | MnO | 0.1626 | 0.034 | Mn | Yes
Fe | EDS | K series | 6.97 | 0.92 | 0.06332 | 7.5711 | 0.0628 | 2.8591 | FeO | 9.7401 | 0.0807 | Fayalite | No | 2024-06-08 17:21
Ni | WDS | Kα | 0.24 | 0.836 | 0.0024 | 0.2864 | 0.008 | 0.1029 | NiO | 0.3645 | 0.0102 | UCB Standard Block 5 - Ni | No | 2024-06-10 10:35 | 100.605
Total | [5 empty] | 99.8239 |  | 100 |  | 99.8239
SanCarlos1_3
Element | Signal Type | Line | Apparent Concentration | Intensity Correction | k Ratio | Wt% | Wt% Sigma | Atomic % | Oxide | Oxide % | Oxide % Sigma | Standard Name | Factory Standard | Standardization Date | Beam Current (nA)
O |  | K series |  |  |  | 43.38 |  | 57.1732
Mg | EDS | K series | 25.4 | 0.866 | 0.14685 | 29.3175 | 0.0749 | 25.4274 | MgO | 48.6104 | 0.1241 | Forsterite | No | 2024-06-08 17:20
Si | EDS | K series | 19.22 | 1.006 | 0.09966 | 19.1089 | 0.0641 | 14.3464 | SiO2 | 40.8794 | 0.1371 | Forsterite | No | 2024-06-08 17:20
Mn | EDS | K series | 0.08 | 0.819 | 0.00082 | 0.1003 | 0.0263 | 0.0385 | MnO | 0.1295 | 0.034 | Mn | Yes
Fe | EDS | K series | 7.08 | 0.92 | 0.06433 | 7.6896 | 0.0629 | 2.9033 | FeO | 9.8925 | 0.081 | Fayalite | No | 2024-06-08 17:21
Ni | WDS | Kα | 0.26 | 0.836 | 0.00259 | 0.3096 | 0.0081 | 0.1112 | NiO | 0.3939 | 0.0103 | UCB Standard Block 5 - Ni | No | 2024-06-10 10:35 | 100.601
Total | [5 empty] | 99.9058 |  | 100 |  | 99.9058
0
Statistic
Max
Min
Average
Standard Deviation
0
0

## Mount2
Label | Stage X (µm) | Stage Y (µm) | Distance From Start (µm) | O | Mg | Si | Ca | Mn | Fe | Ni | Ni Signal | Total | Project Path (1) | Project Path (2) | Project Path (3) | Fo
KL0919_011_FIA,B,C | 15495 | -27583.5 |  | 43.7918 | 29.2071 | 19.2832 | 0.188 | 0.106 | 8.3929 | 0.3377 | WDS | 101.3068 | 2024_1974_olivine_DeVitre_061024 | Samples | KL0919 | 0.86117
KL0919_012_FIA,B | 17650.75 | -26467.75 |  | 42.892 | 28.6287 | 18.8178 | 0.198 | 0.1389 | 8.3809 | 0.3413 | WDS | 99.3976 | 2024_1974_olivine_DeVitre_061024 | Samples | KL0919 | 0.85894
KL0919_012_FIE_away | 18494 | -26327.75 |  | 42.1256 | 26.8564 | 18.4845 | 0.2008 | 0.1538 | 11.1605 | 0.2598 | WDS | 99.2416 | 2024_1974_olivine_DeVitre_061024 | Samples | KL0919 | 0.81094
KL0919_012_FIE_rim | 18497.75 | -26352 |  | 42.1507 | 26.777 | 18.4916 | 0.1918 | 0.1652 | 11.398 | 0.2656 | WDS | 99.4399 | 2024_1974_olivine_DeVitre_061024 | Samples | KL0919 | 0.80723
KL0919_013_FIA | 19423.25 | -27597.25 |  | 43.2882 | 28.8703 | 19.0247 | 0.1561 | 0.1255 | 8.4463 | 0.3539 | WDS | 100.265 | 2024_1974_olivine_DeVitre_061024 | Samples | KL0919 | 0.85901
KL0919_013_FIB | 19351.75 | -27862.25 |  | 43.326 | 28.8903 | 19.04 | 0.1749 | 0.1531 | 8.4153 | 0.3557 | WDS | 100.3553 | 2024_1974_olivine_DeVitre_061024 | Samples | KL0919 | 0.85954
KL0919_013_FIC_away | 19119.25 | -28121.25 |  | 44.0991 | 29.4264 | 19.4121 | 0.1841 | 0.1358 | 8.4065 | 0.3564 | WDS | 102.0204 | 2024_1974_olivine_DeVitre_061024 | Samples | KL0919 | 0.86187
KL0919_014_FIA_away | 21730 | -28168.75 |  | 44.1566 | 29.5375 | 19.3608 | 0.1912 | 0.1452 | 8.5551 | 0.3374 | WDS | 102.2837 | 2024_1974_olivine_DeVitre_061024 | Samples | KL0919 | 0.86023
KL0919_014_FIA_rim | 21402.75 | -28323.5 |  | 43.9896 | 29.4071 | 19.309 | 0.1696 | 0.1536 | 8.5002 | 0.3362 | WDS | 101.8653 | 2024_1974_olivine_DeVitre_061024 | Samples | KL0919 | 0.86047
KL0919_014_FIC | 21617.5 | -28014.75 |  | 43.6876 | 29.0864 | 19.2368 | 0.1673 | 0.1355 | 8.5037 | 0.3231 | WDS | 101.1404 | 2024_1974_olivine_DeVitre_061024 | Samples | KL0919 | 0.8591
KL0919_016_FIA | 23272.75 | -27039.25 |  | 43.0131 | 28.4484 | 18.9144 | 0.1931 | 0.1085 | 8.8702 | 0.3428 | WDS | 99.8903 | 2024_1974_olivine_DeVitre_061024 | Samples | KL0919 | 0.85112
KL0919_016_FIB | 23353 | -27041.75 |  | 43.3101 | 28.7237 | 19.0105 | 0.155 | 0.139 | 8.9311 | 0.325 | WDS | 100.5944 | 2024_1974_olivine_DeVitre_061024 | Samples | KL0919 | 0.85148
KL0919_016_FIC_away | 23376.25 | -26841.25 |  | 43.7076 | 28.992 | 19.1948 | 0.1945 | 0.1299 | 8.9307 | 0.3174 | WDS | 101.4669 | 2024_1974_olivine_DeVitre_061024 | Samples | KL0919 | 0.85265
KL0919_017_FIA | 26858.5 | -25584.25 |  | 43.3265 | 28.7921 | 19.0736 | 0.17 | 0.1427 | 8.5292 | 0.3529 | WDS | 100.3869 | 2024_1974_olivine_DeVitre_061024 | Samples | KL0919 | 0.8575
KL0919_018_FIA | 26718.5 | -26274.5 |  | 43.3011 | 28.1409 | 19.0086 | 0.1972 | 0.1311 | 10.2613 | 0.2553 | WDS | 101.2955 | 2024_1974_olivine_DeVitre_061024 | Samples | KL0919 | 0.83018
KL0919_019_FIA+B | 13262.75 | -24616.5 |  | 43.069 | 28.6383 | 18.8697 | 0.1869 | 0.1376 | 8.8088 | 0.3185 | WDS | 100.0289 | 2024_1974_olivine_DeVitre_061024 | Samples | KL0919 | 0.85284
KL0919_020_unquant | 14951 | -24900 |  | 43.6671 | 29.1706 | 19.1628 | 0.1819 | 0.1374 | 8.5078 | 0.3268 | WDS | 101.1543 | 2024_1974_olivine_DeVitre_061024 | Samples | KL0919 | 0.85939
KL0919_021_FIA | 17542.5 | -24003.5 |  | 42.9105 | 28.295 | 18.8884 | 0.1662 | 0.1562 | 8.9728 | 0.3258 | WDS | 99.7148 | 2024_1974_olivine_DeVitre_061024 | Samples | KL0919 | 0.84897
KL0919_022_FIA,B | 17903 | -24112.5 |  | 43.3001 | 28.3634 | 19.1133 | 0.2087 | 0.1566 | 9.2253 | 0.3215 | WDS | 100.689 | 2024_1974_olivine_DeVitre_061024 | Samples | KL0919 | 0.84569
KL0919_021_FIB | 17711.25 | -24149.75 |  | 43.6727 | 28.7984 | 19.2227 | 0.1912 | 0.1063 | 9.1725 | 0.3161 | WDS | 101.4799 | 2024_1974_olivine_DeVitre_061024 | Samples | KL0919 | 0.84841
KL0919_023_FIA | 19393.75 | -24583.75 |  | 42.7245 | 27.0812 | 18.776 | 0.2071 | 0.175 | 11.5962 | 0.2061 | WDS | 100.7661 | 2024_1974_olivine_DeVitre_061024 | Samples | KL0919 | 0.80631
KL0919_024_core | 18523.5 | -24809 |  | 42.4295 | 26.3089 | 18.597 | 0.1747 | 0.2033 | 13.0416 | 0.235 | WDS | 100.99 | 2024_1974_olivine_DeVitre_061024 | Samples | KL0919 | 0.78242
KL0919_??lostnamevial_core | 20969 | -24734.25 |  | 43.2662 | 28.858 | 18.9204 | 0.1844 | 0.141 | 8.774 | 0.3362 | WDS | 100.4802 | 2024_1974_olivine_DeVitre_061024 | Samples | KL0919 | 0.85429
919_53_FIA,B,C | 22466.5 | -24832.25 |  | 43.2626 | 28.8348 | 19.0238 | 0.1795 | 0.1566 | 8.3954 | 0.3351 | WDS | 100.1878 | 2024_1974_olivine_DeVitre_061024 | Samples | KL0919 | 0.8596
919_54_FIA | 24097.75 | -24689 |  | 43.5803 | 29.0446 | 19.1459 | 0.1913 | 0.154 | 8.5217 | 0.3366 | WDS | 100.9744 | 2024_1974_olivine_DeVitre_061024 | Samples | KL0919 | 0.85867
919_55_FIA | 25866.25 | -24653.5 |  | 43.1539 | 28.2873 | 18.9959 | 0.1607 | 0.1701 | 9.4198 | 0.3114 | WDS | 100.499 | 2024_1974_olivine_DeVitre_061024 | Samples | KL0919 | 0.84259
919_55_FIB | 25840.25 | -24714.5 |  | 43.3721 | 28.4407 | 19.0769 | 0.1732 | 0.1282 | 9.5456 | 0.2973 | WDS | 101.034 | 2024_1974_olivine_DeVitre_061024 | Samples | KL0919 | 0.84155
919_56_FIA | 26966.75 | -24639.5 |  | 43.2838 | 28.8024 | 19.0328 | 0.1892 | 0.1265 | 8.5279 | 0.3325 | WDS | 100.295 | 2024_1974_olivine_DeVitre_061024 | Samples | KL0919 | 0.85756
919_58_FIA | 11969.75 | -22997 |  | 43.3353 | 28.731 | 19.0487 | 0.1655 | 0.1319 | 8.8309 | 0.338 | WDS | 100.5813 | 2024_1974_olivine_DeVitre_061024 | Samples | KL0919 | 0.85293
919_58_FIB | 11629.5 | -22995 |  | 43.3179 | 28.8355 | 19.0489 | 0.1711 | 0.1206 | 8.5223 | 0.3487 | WDS | 100.3651 | 2024_1974_olivine_DeVitre_061024 | Samples | KL0919 | 0.85778
919_58_FIC | 11738.75 | -23152.75 |  | 43.6868 | 29.0784 | 19.2191 | 0.1724 | 0.0815 | 8.6182 | 0.3438 | WDS | 101.2001 | 2024_1974_olivine_DeVitre_061024 | Samples | KL0919 | 0.85744
919_59_FIA_away | 12941.5 | -23022 |  | 43.1278 | 28.0401 | 18.9345 | 0.1856 | 0.146 | 10.1593 | 0.2811 | WDS | 100.8744 | 2024_1974_olivine_DeVitre_061024 | Samples | KL0919 | 0.83108
919_60_FIA | 15340 | -23012.75 |  | 43.6921 | 29.3147 | 19.1852 | 0.1618 | 0.117 | 8.1685 | 0.3841 | WDS | 101.0234 | 2024_1974_olivine_DeVitre_061024 | Samples | KL0919 | 0.86481
919_61_FIA | 19762.25 | -21931.25 |  | 43.1784 | 28.8198 | 18.9608 | 0.1741 | 0.1354 | 8.4113 | 0.3399 | WDS | 100.0195 | 2024_1974_olivine_DeVitre_061024 | Samples | KL0919 | 0.8593
919_62_FIA | 22661.5 | -21780.75 |  | 42.9101 | 27.5632 | 18.8479 | 0.1752 | 0.212 | 10.7783 | 0.2897 | WDS | 100.7765 | 2024_1974_olivine_DeVitre_061024 | Samples | KL0919 | 0.82009
919_63_FIA | 24806 | -21473.25 |  | 43.2004 | 28.441 | 18.9201 | 0.1752 | 0.1581 | 9.5296 | 0.3036 | WDS | 100.7282 | 2024_1974_olivine_DeVitre_061024 | Samples | KL0919 | 0.84177
919_64_FIA | 28336.5 | -21291 |  | 42.9551 | 27.8647 | 18.9508 | 0.1619 | 0.1162 | 9.9395 | 0.3004 | WDS | 100.2886 | 2024_1974_olivine_DeVitre_061024 | Samples | KL0919 | 0.83326
919_65_FIA_away | 11531.75 | -20936.75 |  | 43.8108 | 29.2454 | 19.2635 | 0.1735 | 0.1213 | 8.4638 | 0.3279 | WDS | 101.4062 | 2024_1974_olivine_DeVitre_061024 | Samples | KL0919 | 0.86032
919_65_FIA_rim | 11437.75 | -20900.5 |  | 43.7017 | 29.224 | 19.1723 | 0.17 | 0.1722 | 8.4381 | 0.3385 | WDS | 101.2167 | 2024_1974_olivine_DeVitre_061024 | Samples | KL0919 | 0.8606
919_65_FIA_core | 11692.75 | -20832.25 |  | 43.7515 | 29.272 | 19.1739 | 0.1665 | 0.1311 | 8.5476 | 0.3327 | WDS | 101.3752 | 2024_1974_olivine_DeVitre_061024 | Samples | KL0919 | 0.85924
919_66_FIA | 14025.75 | -19934 |  | 43.2482 | 28.5079 | 19.0274 | 0.1602 | 0.1409 | 9.1416 | 0.3175 | WDS | 100.5437 | 2024_1974_olivine_DeVitre_061024 | Samples | KL0919 | 0.84753
919_66_FIB | 14126.25 | -19950.5 |  | 43.3435 | 28.4161 | 19.0529 | 0.1681 | 0.1532 | 9.5748 | 0.302 | WDS | 101.0107 | 2024_1974_olivine_DeVitre_061024 | Samples | KL0919 | 0.84102
919_66_FIC,D | 13912 | -20267.75 |  | 44.187 | 29.2588 | 19.416 | 0.1828 | 0.1387 | 9.1293 | 0.3071 | WDS | 102.6196 | 2024_1974_olivine_DeVitre_061024 | Samples | KL0919 | 0.85103
919_67_FIA,B | 17043.75 | -20018 |  | 44.4646 | 29.771 | 19.5268 | 0.1856 | 0.1256 | 8.4648 | 0.3336 | WDS | 102.872 | 2024_1974_olivine_DeVitre_061024 | Samples | KL0919 | 0.86243
919_67_FIA,B_away | 17046.5 | -19915.5 |  | 43.5999 | 29.1841 | 19.1268 | 0.1643 | 0.0877 | 8.4434 | 0.344 | WDS | 100.9502 | 2024_1974_olivine_DeVitre_061024 | Samples | KL0919 | 0.86036
919_68_FIA | 18746.25 | -19134.25 |  | 43.7892 | 29.1257 | 19.2974 | 0.1791 | 0.1204 | 8.5155 | 0.3344 | WDS | 101.3617 | 2024_1974_olivine_DeVitre_061024 | Samples | KL0919 | 0.85909
919_68_FIB | 18792.5 | -19193 |  | 43.7686 | 29.2435 | 19.2304 | 0.1783 | 0.129 | 8.4314 | 0.335 | WDS | 101.3162 | 2024_1974_olivine_DeVitre_061024 | Samples | KL0919 | 0.86077
919_69_FIA | 22507.75 | -18448.25 |  | 43.0182 | 28.5698 | 18.8634 | 0.1705 | 0.1267 | 8.8327 | 0.3341 | WDS | 99.9153 | 2024_1974_olivine_DeVitre_061024 | Samples | KL0919 | 0.8522
919_70_FIA_core | 24288.25 | -18632.75 |  | 43.6657 | 29.2695 | 19.1829 | 0.162 | 0.1575 | 8.1652 | 0.3661 | WDS | 100.9689 | 2024_1974_olivine_DeVitre_061024 | Samples | KL0919 | 0.86468
Statistic | O | Mg | Si | Ca | Mn | Fe | Ni
Max | 44.4646 | 29.771 | 19.5268 | 0.2087 | 0.212 | 13.0416 | 0.3841
Min | 42.1256 | 26.3089 | 18.4845 | 0.155 | 0.0815 | 8.1652 | 0.2061
Average | 43.3798 | 28.6629 | 19.06 | 0.1782 | 0.1395 | 9.0877 | 0.3217
Standard Deviation | 0.4762 | 0.7295 | 0.2165 | 0.0133 | 0.0244 | 1.0131 | 0.0332

## Mount2_Full
KL0919_011_FIA,B,C
Element | Signal Type | Line | Apparent Concentration | Intensity Correction | k Ratio | Wt% | Wt% Sigma | Atomic % | Oxide | Oxide % | Oxide % Sigma | Standard Name | Factory Standard | Standardization Date | Beam Current (nA)
O |  | K series |  |  |  | 43.7918 |  | 57.1702
Mg | EDS | K series | 25.03 | 0.857 | 0.14469 | 29.2071 | 0.0984 | 25.0921 | MgO | 48.4275 | 0.1632 | Forsterite | No | 2024-06-08 17:20
Si | EDS | K series | 19.43 | 1.008 | 0.10072 | 19.2832 | 0.084 | 14.3403 | SiO2 | 41.2523 | 0.1796 | Forsterite | No | 2024-06-08 17:20
Ca | EDS | K series | 0.18 | 0.949 | 0.00159 | 0.188 | 0.0223 | 0.098 | CaO | 0.2631 | 0.0312 | Wollastonite | Yes
Mn | EDS | K series | 0.09 | 0.82 | 0.00087 | 0.106 | 0.0346 | 0.0403 | MnO | 0.1369 | 0.0446 | Mn | Yes
Fe | EDS | K series | 7.73 | 0.921 | 0.07029 | 8.3929 | 0.0858 | 3.1389 | FeO | 10.7972 | 0.1104 | Fayalite | No | 2024-06-08 17:21
Ni | WDS | Kα | 0.28 | 0.837 | 0.00283 | 0.3377 | 0.0112 | 0.1201 | NiO | 0.4298 | 0.0143 | UCB Standard Block 5 - Ni | No | 2024-06-10 10:35 | 100.944
Total | [5 empty] | 101.3068 |  | 100 |  | 101.3068
KL0919_012_FIA,B
Element | Signal Type | Line | Apparent Concentration | Intensity Correction | k Ratio | Wt% | Wt% Sigma | Atomic % | Oxide | Oxide % | Oxide % Sigma | Standard Name | Factory Standard | Standardization Date | Beam Current (nA)
O |  | K series |  |  |  | 42.892 |  | 57.1401
Mg | EDS | K series | 24.46 | 0.854 | 0.14143 | 28.6287 | 0.0749 | 25.098 | MgO | 47.4683 | 0.1242 | Forsterite | No | 2024-06-08 17:20
Si | EDS | K series | 18.94 | 1.007 | 0.09821 | 18.8178 | 0.0638 | 14.2803 | SiO2 | 40.2566 | 0.1365 | Forsterite | No | 2024-06-08 17:20
Ca | EDS | K series | 0.19 | 0.95 | 0.00168 | 0.198 | 0.017 | 0.1053 | CaO | 0.2771 | 0.0238 | Wollastonite | Yes
Mn | EDS | K series | 0.11 | 0.82 | 0.00114 | 0.1389 | 0.0267 | 0.0539 | MnO | 0.1794 | 0.0344 | Mn | Yes
Fe | EDS | K series | 7.72 | 0.922 | 0.07022 | 8.3809 | 0.0657 | 3.1985 | FeO | 10.7819 | 0.0846 | Fayalite | No | 2024-06-08 17:21
Ni | WDS | Kα | 0.29 | 0.837 | 0.00286 | 0.3413 | 0.0083 | 0.1239 | NiO | 0.4343 | 0.0106 | UCB Standard Block 5 - Ni | No | 2024-06-10 10:35 | 100.801
Total | [5 empty] | 99.3976 |  | 100 |  | 99.3976
KL0919_012_FIE_away
Element | Signal Type | Line | Apparent Concentration | Intensity Correction | k Ratio | Wt% | Wt% Sigma | Atomic % | Oxide | Oxide % | Oxide % Sigma | Standard Name | Factory Standard | Standardization Date | Beam Current (nA)
O |  | K series |  |  |  | 42.1256 |  | 57.1414
Mg | EDS | K series | 22 | 0.819 | 0.12717 | 26.8564 | 0.0739 | 23.9732 | MgO | 44.5298 | 0.1225 | Forsterite | No | 2024-06-08 17:20
Si | EDS | K series | 18.65 | 1.009 | 0.09671 | 18.4845 | 0.0629 | 14.2829 | SiO2 | 39.5437 | 0.1347 | Forsterite | No | 2024-06-08 17:20
Ca | EDS | K series | 0.19 | 0.956 | 0.00171 | 0.2008 | 0.0172 | 0.1087 | CaO | 0.281 | 0.0241 | Wollastonite | Yes
Mn | EDS | K series | 0.13 | 0.824 | 0.00127 | 0.1538 | 0.0271 | 0.0608 | MnO | 0.1986 | 0.035 | Mn | Yes
Fe | EDS | K series | 10.33 | 0.926 | 0.09393 | 11.1605 | 0.0733 | 4.3369 | FeO | 14.3578 | 0.0943 | Fayalite | No | 2024-06-08 17:21
Ni | WDS | Kα | 0.22 | 0.837 | 0.00218 | 0.2598 | 0.0079 | 0.096 | NiO | 0.3307 | 0.01 | UCB Standard Block 5 - Ni | No | 2024-06-10 10:35 | 100.51
Total | [5 empty] | 99.2416 |  | 100 |  | 99.2416
KL0919_012_FIE_rim
Element | Signal Type | Line | Apparent Concentration | Intensity Correction | k Ratio | Wt% | Wt% Sigma | Atomic % | Oxide | Oxide % | Oxide % Sigma | Standard Name | Factory Standard | Standardization Date | Beam Current (nA)
O |  | K series |  |  |  | 42.1507 |  | 57.1397
Mg | EDS | K series | 21.86 | 0.816 | 0.12636 | 26.777 | 0.0741 | 23.8873 | MgO | 44.3981 | 0.1229 | Forsterite | No | 2024-06-08 17:20
Si | EDS | K series | 18.66 | 1.01 | 0.09675 | 18.4916 | 0.063 | 14.2794 | SiO2 | 39.5588 | 0.1348 | Forsterite | No | 2024-06-08 17:20
Ca | EDS | K series | 0.18 | 0.956 | 0.00164 | 0.1918 | 0.0173 | 0.1038 | CaO | 0.2683 | 0.0242 | Wollastonite | Yes
Mn | EDS | K series | 0.14 | 0.824 | 0.00136 | 0.1652 | 0.0271 | 0.0652 | MnO | 0.2134 | 0.035 | Mn | Yes
Fe | EDS | K series | 10.56 | 0.926 | 0.09597 | 11.398 | 0.0736 | 4.4265 | FeO | 14.6634 | 0.0947 | Fayalite | No | 2024-06-08 17:21
Ni | WDS | Kα | 0.22 | 0.837 | 0.00222 | 0.2656 | 0.0077 | 0.0981 | NiO | 0.3379 | 0.0098 | UCB Standard Block 5 - Ni | No | 2024-06-10 10:35 | 100.443
Total | [5 empty] | 99.4399 |  | 100 |  | 99.4399
KL0919_013_FIA
Element | Signal Type | Line | Apparent Concentration | Intensity Correction | k Ratio | Wt% | Wt% Sigma | Atomic % | Oxide | Oxide % | Oxide % Sigma | Standard Name | Factory Standard | Standardization Date | Beam Current (nA)
O |  | K series |  |  |  | 43.2882 |  | 57.1544
Mg | EDS | K series | 24.67 | 0.854 | 0.14266 | 28.8703 | 0.075 | 25.0843 | MgO | 47.8689 | 0.1244 | Forsterite | No | 2024-06-08 17:20
Si | EDS | K series | 19.16 | 1.007 | 0.09931 | 19.0247 | 0.064 | 14.3087 | SiO2 | 40.6993 | 0.1369 | Forsterite | No | 2024-06-08 17:20
Ca | EDS | K series | 0.15 | 0.949 | 0.00132 | 0.1561 | 0.017 | 0.0823 | CaO | 0.2184 | 0.0239 | Wollastonite | Yes
Mn | EDS | K series | 0.1 | 0.82 | 0.00103 | 0.1255 | 0.0264 | 0.0483 | MnO | 0.1621 | 0.0341 | Mn | Yes
Fe | EDS | K series | 7.78 | 0.922 | 0.07076 | 8.4463 | 0.0657 | 3.1948 | FeO | 10.866 | 0.0845 | Fayalite | No | 2024-06-08 17:21
Ni | WDS | Kα | 0.3 | 0.837 | 0.00296 | 0.3539 | 0.0085 | 0.1273 | NiO | 0.4503 | 0.0108 | UCB Standard Block 5 - Ni | No | 2024-06-10 10:35 | 100.519
Total | [5 empty] | 100.265 |  | 100 |  | 100.265
KL0919_013_FIB
Element | Signal Type | Line | Apparent Concentration | Intensity Correction | k Ratio | Wt% | Wt% Sigma | Atomic % | Oxide | Oxide % | Oxide % Sigma | Standard Name | Factory Standard | Standardization Date | Beam Current (nA)
O |  | K series |  |  |  | 43.326 |  | 57.1538
Mg | EDS | K series | 24.69 | 0.855 | 0.14277 | 28.8903 | 0.0753 | 25.0796 | MgO | 47.9021 | 0.1248 | Forsterite | No | 2024-06-08 17:20
Si | EDS | K series | 19.17 | 1.007 | 0.0994 | 19.04 | 0.0641 | 14.3076 | SiO2 | 40.7321 | 0.1372 | Forsterite | No | 2024-06-08 17:20
Ca | EDS | K series | 0.17 | 0.949 | 0.00148 | 0.1749 | 0.017 | 0.0921 | CaO | 0.2447 | 0.0238 | Wollastonite | Yes
Mn | EDS | K series | 0.13 | 0.82 | 0.00126 | 0.1531 | 0.0266 | 0.0588 | MnO | 0.1976 | 0.0343 | Mn | Yes
Fe | EDS | K series | 7.76 | 0.922 | 0.0705 | 8.4153 | 0.0659 | 3.1802 | FeO | 10.8261 | 0.0847 | Fayalite | No | 2024-06-08 17:21
Ni | WDS | Kα | 0.3 | 0.837 | 0.00298 | 0.3557 | 0.0085 | 0.1279 | NiO | 0.4526 | 0.0108 | UCB Standard Block 5 - Ni | No | 2024-06-10 10:35 | 100.482
Total | [5 empty] | 100.3553 |  | 100 |  | 100.3553
KL0919_013_FIC_away
Element | Signal Type | Line | Apparent Concentration | Intensity Correction | k Ratio | Wt% | Wt% Sigma | Atomic % | Oxide | Oxide % | Oxide % Sigma | Standard Name | Factory Standard | Standardization Date | Beam Current (nA)
O |  | K series |  |  |  | 44.0991 |  | 57.1675
Mg | EDS | K series | 25.22 | 0.857 | 0.14579 | 29.4264 | 0.0761 | 25.1032 | MgO | 48.791 | 0.1261 | Forsterite | No | 2024-06-08 17:20
Si | EDS | K series | 19.56 | 1.008 | 0.10138 | 19.4121 | 0.065 | 14.3349 | SiO2 | 41.5281 | 0.1391 | Forsterite | No | 2024-06-08 17:20
Ca | EDS | K series | 0.17 | 0.949 | 0.00156 | 0.1841 | 0.0171 | 0.0953 | CaO | 0.2576 | 0.0239 | Wollastonite | Yes
Mn | EDS | K series | 0.11 | 0.82 | 0.00111 | 0.1358 | 0.0268 | 0.0513 | MnO | 0.1753 | 0.0346 | Mn | Yes
Fe | EDS | K series | 7.75 | 0.921 | 0.07041 | 8.4065 | 0.0663 | 3.122 | FeO | 10.8147 | 0.0852 | Fayalite | No | 2024-06-08 17:21
Ni | WDS | Kα | 0.3 | 0.837 | 0.00298 | 0.3564 | 0.0084 | 0.1259 | NiO | 0.4536 | 0.0107 | UCB Standard Block 5 - Ni | No | 2024-06-10 10:35 | 100.45
Total | [5 empty] | 102.0204 |  | 100 |  | 102.0204
KL0919_014_FIA_away
Element | Signal Type | Line | Apparent Concentration | Intensity Correction | k Ratio | Wt% | Wt% Sigma | Atomic % | Oxide | Oxide % | Oxide % Sigma | Standard Name | Factory Standard | Standardization Date | Beam Current (nA)
O |  | K series |  |  |  | 44.1566 |  | 57.1352
Mg | EDS | K series | 25.28 | 0.855 | 0.14613 | 29.5375 | 0.0762 | 25.1509 | MgO | 48.9752 | 0.1263 | Forsterite | No | 2024-06-08 17:20
Si | EDS | K series | 19.49 | 1.007 | 0.10102 | 19.3608 | 0.065 | 14.2703 | SiO2 | 41.4182 | 0.139 | Forsterite | No | 2024-06-08 17:20
Ca | EDS | K series | 0.18 | 0.949 | 0.00162 | 0.1912 | 0.0172 | 0.0987 | CaO | 0.2675 | 0.0241 | Wollastonite | Yes
Mn | EDS | K series | 0.12 | 0.82 | 0.00119 | 0.1452 | 0.027 | 0.0547 | MnO | 0.1875 | 0.0349 | Mn | Yes
Fe | EDS | K series | 7.88 | 0.921 | 0.07166 | 8.5551 | 0.0665 | 3.1712 | FeO | 11.006 | 0.0856 | Fayalite | No | 2024-06-08 17:21
Ni | WDS | Kα | 0.28 | 0.837 | 0.00282 | 0.3374 | 0.0084 | 0.119 | NiO | 0.4294 | 0.0107 | UCB Standard Block 5 - Ni | No | 2024-06-10 10:35 | 100.496
Total | [5 empty] | 102.2837 |  | 100 |  | 102.2837
KL0919_014_FIA_rim
Element | Signal Type | Line | Apparent Concentration | Intensity Correction | k Ratio | Wt% | Wt% Sigma | Atomic % | Oxide | Oxide % | Oxide % Sigma | Standard Name | Factory Standard | Standardization Date | Beam Current (nA)
O |  | K series |  |  |  | 43.9896 |  | 57.1442
Mg | EDS | K series | 25.17 | 0.856 | 0.14552 | 29.4071 | 0.0761 | 25.1389 | MgO | 48.759 | 0.1262 | Forsterite | No | 2024-06-08 17:20
Si | EDS | K series | 19.44 | 1.007 | 0.10077 | 19.309 | 0.0649 | 14.2885 | SiO2 | 41.3076 | 0.1388 | Forsterite | No | 2024-06-08 17:20
Ca | EDS | K series | 0.16 | 0.949 | 0.00144 | 0.1696 | 0.0172 | 0.088 | CaO | 0.2374 | 0.024 | Wollastonite | Yes
Mn | EDS | K series | 0.13 | 0.82 | 0.00126 | 0.1536 | 0.0268 | 0.0581 | MnO | 0.1984 | 0.0346 | Mn | Yes
Fe | EDS | K series | 7.83 | 0.921 | 0.0712 | 8.5002 | 0.0662 | 3.1633 | FeO | 10.9353 | 0.0852 | Fayalite | No | 2024-06-08 17:21
Ni | WDS | Kα | 0.28 | 0.837 | 0.00281 | 0.3362 | 0.0083 | 0.119 | NiO | 0.4278 | 0.0105 | UCB Standard Block 5 - Ni | No | 2024-06-10 10:35 | 100.385
Total | [5 empty] | 101.8653 |  | 100 |  | 101.8653
KL0919_014_FIC
Element | Signal Type | Line | Apparent Concentration | Intensity Correction | k Ratio | Wt% | Wt% Sigma | Atomic % | Oxide | Oxide % | Oxide % Sigma | Standard Name | Factory Standard | Standardization Date | Beam Current (nA)
O |  | K series |  |  |  | 43.6876 |  | 57.17
Mg | EDS | K series | 24.87 | 0.855 | 0.14382 | 29.0864 | 0.0756 | 25.048 | MgO | 48.2274 | 0.1253 | Forsterite | No | 2024-06-08 17:20
Si | EDS | K series | 19.38 | 1.008 | 0.10049 | 19.2368 | 0.0645 | 14.3399 | SiO2 | 41.1531 | 0.138 | Forsterite | No | 2024-06-08 17:20
Ca | EDS | K series | 0.16 | 0.949 | 0.00142 | 0.1673 | 0.0171 | 0.0874 | CaO | 0.234 | 0.0239 | Wollastonite | Yes
Mn | EDS | K series | 0.11 | 0.82 | 0.00111 | 0.1355 | 0.0268 | 0.0516 | MnO | 0.175 | 0.0347 | Mn | Yes
Fe | EDS | K series | 7.84 | 0.921 | 0.07123 | 8.5037 | 0.0663 | 3.188 | FeO | 10.9399 | 0.0853 | Fayalite | No | 2024-06-08 17:21
Ni | WDS | Kα | 0.27 | 0.837 | 0.0027 | 0.3231 | 0.0083 | 0.1152 | NiO | 0.4111 | 0.0106 | UCB Standard Block 5 - Ni | No | 2024-06-10 10:35 | 100.346
Total | [5 empty] | 101.1404 |  | 100 |  | 101.1404
KL0919_016_FIA
Element | Signal Type | Line | Apparent Concentration | Intensity Correction | k Ratio | Wt% | Wt% Sigma | Atomic % | Oxide | Oxide % | Oxide % Sigma | Standard Name | Factory Standard | Standardization Date | Beam Current (nA)
O |  | K series |  |  |  | 43.0131 |  | 57.1589
Mg | EDS | K series | 24.14 | 0.848 | 0.13959 | 28.4484 | 0.0748 | 24.8779 | MgO | 47.1695 | 0.124 | Forsterite | No | 2024-06-08 17:20
Si | EDS | K series | 19.06 | 1.008 | 0.09881 | 18.9144 | 0.0637 | 14.3179 | SiO2 | 40.4633 | 0.1363 | Forsterite | No | 2024-06-08 17:20
Ca | EDS | K series | 0.18 | 0.95 | 0.00164 | 0.1931 | 0.0172 | 0.1024 | CaO | 0.2701 | 0.024 | Wollastonite | Yes
Mn | EDS | K series | 0.09 | 0.821 | 0.00089 | 0.1085 | 0.0265 | 0.042 | MnO | 0.14 | 0.0342 | Mn | Yes
Fe | EDS | K series | 8.18 | 0.922 | 0.07437 | 8.8702 | 0.0672 | 3.3768 | FeO | 11.4113 | 0.0864 | Fayalite | No | 2024-06-08 17:21
Ni | WDS | Kα | 0.29 | 0.837 | 0.00287 | 0.3428 | 0.0083 | 0.1241 | NiO | 0.4362 | 0.0106 | UCB Standard Block 5 - Ni | No | 2024-06-10 10:35 | 100.91
Total | [5 empty] | 99.8903 |  | 100 |  | 99.8903
KL0919_016_FIB
Element | Signal Type | Line | Apparent Concentration | Intensity Correction | k Ratio | Wt% | Wt% Sigma | Atomic % | Oxide | Oxide % | Oxide % Sigma | Standard Name | Factory Standard | Standardization Date | Beam Current (nA)
O |  | K series |  |  |  | 43.3101 |  | 57.1441
Mg | EDS | K series | 24.39 | 0.849 | 0.141 | 28.7237 | 0.0753 | 24.9399 | MgO | 47.6259 | 0.1248 | Forsterite | No | 2024-06-08 17:20
Si | EDS | K series | 19.14 | 1.007 | 0.09924 | 19.0105 | 0.0642 | 14.2883 | SiO2 | 40.669 | 0.1373 | Forsterite | No | 2024-06-08 17:20
Ca | EDS | K series | 0.15 | 0.95 | 0.00132 | 0.155 | 0.0172 | 0.0816 | CaO | 0.2168 | 0.0241 | Wollastonite | Yes
Mn | EDS | K series | 0.11 | 0.821 | 0.00114 | 0.139 | 0.0267 | 0.0534 | MnO | 0.1795 | 0.0345 | Mn | Yes
Fe | EDS | K series | 8.24 | 0.922 | 0.07488 | 8.9311 | 0.0676 | 3.3758 | FeO | 11.4897 | 0.0869 | Fayalite | No | 2024-06-08 17:21
Ni | WDS | Kα | 0.27 | 0.837 | 0.00272 | 0.325 | 0.0082 | 0.1169 | NiO | 0.4136 | 0.0104 | UCB Standard Block 5 - Ni | No | 2024-06-10 10:35 | 100.747
Total | [5 empty] | 100.5944 |  | 100 |  | 100.5944
KL0919_016_FIC_away
Element | Signal Type | Line | Apparent Concentration | Intensity Correction | k Ratio | Wt% | Wt% Sigma | Atomic % | Oxide | Oxide % | Oxide % Sigma | Standard Name | Factory Standard | Standardization Date | Beam Current (nA)
O |  | K series |  |  |  | 43.7076 |  | 57.1483
Mg | EDS | K series | 24.65 | 0.85 | 0.1425 | 28.992 | 0.0757 | 24.9458 | MgO | 48.0708 | 0.1255 | Forsterite | No | 2024-06-08 17:20
Si | EDS | K series | 19.34 | 1.008 | 0.10024 | 19.1948 | 0.0644 | 14.2966 | SiO2 | 41.0632 | 0.1378 | Forsterite | No | 2024-06-08 17:20
Ca | EDS | K series | 0.18 | 0.95 | 0.00165 | 0.1945 | 0.0172 | 0.1015 | CaO | 0.2722 | 0.024 | Wollastonite | Yes
Mn | EDS | K series | 0.11 | 0.82 | 0.00107 | 0.1299 | 0.0269 | 0.0494 | MnO | 0.1677 | 0.0348 | Mn | Yes
Fe | EDS | K series | 8.23 | 0.922 | 0.07486 | 8.9307 | 0.0675 | 3.3452 | FeO | 11.4892 | 0.0869 | Fayalite | No | 2024-06-08 17:21
Ni | WDS | Kα | 0.27 | 0.837 | 0.00266 | 0.3174 | 0.0083 | 0.1131 | NiO | 0.4039 | 0.0105 | UCB Standard Block 5 - Ni | No | 2024-06-10 10:35 | 100.389
Total | [5 empty] | 101.4669 |  | 100 |  | 101.4669
KL0919_017_FIA
Element | Signal Type | Line | Apparent Concentration | Intensity Correction | k Ratio | Wt% | Wt% Sigma | Atomic % | Oxide | Oxide % | Oxide % Sigma | Standard Name | Factory Standard | Standardization Date | Beam Current (nA)
O |  | K series |  |  |  | 43.3265 |  | 57.1681
Mg | EDS | K series | 24.57 | 0.853 | 0.14205 | 28.7921 | 0.0751 | 25.0004 | MgO | 47.7393 | 0.1245 | Forsterite | No | 2024-06-08 17:20
Si | EDS | K series | 19.22 | 1.008 | 0.09963 | 19.0736 | 0.0641 | 14.3362 | SiO2 | 40.8038 | 0.1371 | Forsterite | No | 2024-06-08 17:20
Ca | EDS | K series | 0.16 | 0.95 | 0.00144 | 0.17 | 0.0171 | 0.0895 | CaO | 0.2378 | 0.0239 | Wollastonite | Yes
Mn | EDS | K series | 0.12 | 0.82 | 0.00117 | 0.1427 | 0.0266 | 0.0548 | MnO | 0.1842 | 0.0343 | Mn | Yes
Fe | EDS | K series | 7.86 | 0.922 | 0.07147 | 8.5292 | 0.0659 | 3.2241 | FeO | 10.9726 | 0.0848 | Fayalite | No | 2024-06-08 17:21
Ni | WDS | Kα | 0.3 | 0.837 | 0.00295 | 0.3529 | 0.0084 | 0.1269 | NiO | 0.4491 | 0.0107 | UCB Standard Block 5 - Ni | No | 2024-06-10 10:35 | 100.374
Total | [5 empty] | 100.3869 |  | 100 |  | 100.3869
KL0919_018_FIA
Element | Signal Type | Line | Apparent Concentration | Intensity Correction | k Ratio | Wt% | Wt% Sigma | Atomic % | Oxide | Oxide % | Oxide % Sigma | Standard Name | Factory Standard | Standardization Date | Beam Current (nA)
O |  | K series |  |  |  | 43.3011 |  | 57.145
Mg | EDS | K series | 23.46 | 0.833 | 0.13564 | 28.1409 | 0.0754 | 24.4394 | MgO | 46.6596 | 0.125 | Forsterite | No | 2024-06-08 17:20
Si | EDS | K series | 19.17 | 1.009 | 0.09937 | 19.0086 | 0.0643 | 14.29 | SiO2 | 40.6649 | 0.1376 | Forsterite | No | 2024-06-08 17:20
Ca | EDS | K series | 0.19 | 0.953 | 0.00168 | 0.1972 | 0.0173 | 0.1039 | CaO | 0.2759 | 0.0241 | Wollastonite | Yes
Mn | EDS | K series | 0.11 | 0.822 | 0.00108 | 0.1311 | 0.0273 | 0.0504 | MnO | 0.1693 | 0.0352 | Mn | Yes
Fe | EDS | K series | 9.48 | 0.924 | 0.08619 | 10.2613 | 0.0714 | 3.8795 | FeO | 13.201 | 0.0919 | Fayalite | No | 2024-06-08 17:21
Ni | WDS | Kα | 0.21 | 0.837 | 0.00214 | 0.2553 | 0.0078 | 0.0918 | NiO | 0.3249 | 0.0099 | UCB Standard Block 5 - Ni | No | 2024-06-10 10:35 | 100.319
Total | [5 empty] | 101.2955 |  | 100 |  | 101.2955
KL0919_019_FIA+B
Element | Signal Type | Line | Apparent Concentration | Intensity Correction | k Ratio | Wt% | Wt% Sigma | Atomic % | Oxide | Oxide % | Oxide % Sigma | Standard Name | Factory Standard | Standardization Date | Beam Current (nA)
O |  | K series |  |  |  | 43.069 |  | 57.129
Mg | EDS | K series | 24.34 | 0.85 | 0.14075 | 28.6383 | 0.0751 | 24.9984 | MgO | 47.4844 | 0.1246 | Forsterite | No | 2024-06-08 17:20
Si | EDS | K series | 18.99 | 1.007 | 0.09847 | 18.8697 | 0.0639 | 14.258 | SiO2 | 40.3677 | 0.1366 | Forsterite | No | 2024-06-08 17:20
Ca | EDS | K series | 0.18 | 0.95 | 0.00159 | 0.1869 | 0.017 | 0.0989 | CaO | 0.2615 | 0.0238 | Wollastonite | Yes
Mn | EDS | K series | 0.11 | 0.821 | 0.00113 | 0.1376 | 0.0265 | 0.0531 | MnO | 0.1776 | 0.0342 | Mn | Yes
Fe | EDS | K series | 8.12 | 0.922 | 0.07384 | 8.8088 | 0.0668 | 3.3474 | FeO | 11.3324 | 0.0859 | Fayalite | No | 2024-06-08 17:21
Ni | WDS | Kα | 0.27 | 0.837 | 0.00266 | 0.3185 | 0.0081 | 0.1151 | NiO | 0.4053 | 0.0103 | UCB Standard Block 5 - Ni | No | 2024-06-10 10:35 | 100.373
Total | [5 empty] | 100.0289 |  | 100 |  | 100.0289
KL0919_020_unquant
Element | Signal Type | Line | Apparent Concentration | Intensity Correction | k Ratio | Wt% | Wt% Sigma | Atomic % | Oxide | Oxide % | Oxide % Sigma | Standard Name | Factory Standard | Standardization Date | Beam Current (nA)
O |  | K series |  |  |  | 43.6671 |  | 57.1422
Mg | EDS | K series | 24.95 | 0.855 | 0.14424 | 29.1706 | 0.0757 | 25.12 | MgO | 48.3669 | 0.1255 | Forsterite | No | 2024-06-08 17:20
Si | EDS | K series | 19.29 | 1.007 | 0.10001 | 19.1628 | 0.0644 | 14.2844 | SiO2 | 40.9946 | 0.1379 | Forsterite | No | 2024-06-08 17:20
Ca | EDS | K series | 0.17 | 0.949 | 0.00154 | 0.1819 | 0.0171 | 0.095 | CaO | 0.2545 | 0.0239 | Wollastonite | Yes
Mn | EDS | K series | 0.11 | 0.82 | 0.00113 | 0.1374 | 0.0267 | 0.0523 | MnO | 0.1774 | 0.0344 | Mn | Yes
Fe | EDS | K series | 7.84 | 0.922 | 0.07127 | 8.5078 | 0.0662 | 3.1894 | FeO | 10.9451 | 0.0852 | Fayalite | No | 2024-06-08 17:21
Ni | WDS | Kα | 0.27 | 0.837 | 0.00273 | 0.3268 | 0.0083 | 0.1165 | NiO | 0.4159 | 0.0105 | UCB Standard Block 5 - Ni | No | 2024-06-10 10:35 | 100.259
Total | [5 empty] | 101.1543 |  | 100 |  | 101.1543
KL0919_021_FIA
Element | Signal Type | Line | Apparent Concentration | Intensity Correction | k Ratio | Wt% | Wt% Sigma | Atomic % | Oxide | Oxide % | Oxide % Sigma | Standard Name | Factory Standard | Standardization Date | Beam Current (nA)
O |  | K series |  |  |  | 42.9105 |  | 57.1672
Mg | EDS | K series | 23.96 | 0.847 | 0.13855 | 28.295 | 0.0745 | 24.8065 | MgO | 46.9151 | 0.1236 | Forsterite | No | 2024-06-08 17:20
Si | EDS | K series | 19.04 | 1.008 | 0.09871 | 18.8884 | 0.0636 | 14.3345 | SiO2 | 40.4076 | 0.1361 | Forsterite | No | 2024-06-08 17:20
Ca | EDS | K series | 0.16 | 0.951 | 0.00141 | 0.1662 | 0.0169 | 0.0884 | CaO | 0.2326 | 0.0236 | Wollastonite | Yes
Mn | EDS | K series | 0.13 | 0.821 | 0.00128 | 0.1562 | 0.0266 | 0.0606 | MnO | 0.2016 | 0.0343 | Mn | Yes
Fe | EDS | K series | 8.28 | 0.923 | 0.07525 | 8.9728 | 0.0674 | 3.4246 | FeO | 11.5433 | 0.0868 | Fayalite | No | 2024-06-08 17:21
Ni | WDS | Kα | 0.27 | 0.837 | 0.00273 | 0.3258 | 0.0082 | 0.1183 | NiO | 0.4146 | 0.0105 | UCB Standard Block 5 - Ni | No | 2024-06-10 10:35 | 100.358
Total | [5 empty] | 99.7148 |  | 100 |  | 99.7148
KL0919_022_FIA,B
Element | Signal Type | Line | Apparent Concentration | Intensity Correction | k Ratio | Wt% | Wt% Sigma | Atomic % | Oxide | Oxide % | Oxide % Sigma | Standard Name | Factory Standard | Standardization Date | Beam Current (nA)
O |  | K series |  |  |  | 43.3001 |  | 57.1902
Mg | EDS | K series | 23.95 | 0.844 | 0.13848 | 28.3634 | 0.0751 | 24.6527 | MgO | 47.0285 | 0.1246 | Forsterite | No | 2024-06-08 17:20
Si | EDS | K series | 19.29 | 1.009 | 0.1 | 19.1133 | 0.0641 | 14.3804 | SiO2 | 40.8889 | 0.1371 | Forsterite | No | 2024-06-08 17:20
Ca | EDS | K series | 0.2 | 0.951 | 0.00177 | 0.2087 | 0.0171 | 0.11 | CaO | 0.2921 | 0.024 | Wollastonite | Yes
Mn | EDS | K series | 0.13 | 0.821 | 0.00129 | 0.1566 | 0.027 | 0.0602 | MnO | 0.2022 | 0.0348 | Mn | Yes
Fe | EDS | K series | 8.51 | 0.923 | 0.07738 | 9.2253 | 0.0683 | 3.4907 | FeO | 11.8682 | 0.0879 | Fayalite | No | 2024-06-08 17:21
Ni | WDS | Kα | 0.27 | 0.837 | 0.00269 | 0.3215 | 0.0082 | 0.1157 | NiO | 0.4091 | 0.0105 | UCB Standard Block 5 - Ni | No | 2024-06-10 10:35 | 100.131
Total | [5 empty] | 100.689 |  | 100 |  | 100.689
KL0919_021_FIB
Element | Signal Type | Line | Apparent Concentration | Intensity Correction | k Ratio | Wt% | Wt% Sigma | Atomic % | Oxide | Oxide % | Oxide % Sigma | Standard Name | Factory Standard | Standardization Date | Beam Current (nA)
O |  | K series |  |  |  | 43.6727 |  | 57.1667
Mg | EDS | K series | 24.4 | 0.847 | 0.14104 | 28.7984 | 0.0757 | 24.807 | MgO | 47.7498 | 0.1255 | Forsterite | No | 2024-06-08 17:20
Si | EDS | K series | 19.38 | 1.008 | 0.10046 | 19.2227 | 0.0645 | 14.3334 | SiO2 | 41.1228 | 0.1381 | Forsterite | No | 2024-06-08 17:20
Ca | EDS | K series | 0.18 | 0.951 | 0.00162 | 0.1912 | 0.0172 | 0.0999 | CaO | 0.2675 | 0.024 | Wollastonite | Yes
Mn | EDS | K series | 0.09 | 0.821 | 0.00087 | 0.1063 | 0.0266 | 0.0405 | MnO | 0.1373 | 0.0344 | Mn | Yes
Fe | EDS | K series | 8.46 | 0.922 | 0.07691 | 9.1725 | 0.0681 | 3.4396 | FeO | 11.8002 | 0.0876 | Fayalite | No | 2024-06-08 17:21
Ni | WDS | Kα | 0.26 | 0.837 | 0.00265 | 0.3161 | 0.0083 | 0.1128 | NiO | 0.4023 | 0.0106 | UCB Standard Block 5 - Ni | No | 2024-06-10 10:35 | 100.127
Total | [5 empty] | 101.4799 |  | 100 |  | 101.4799
KL0919_023_FIA
Element | Signal Type | Line | Apparent Concentration | Intensity Correction | k Ratio | Wt% | Wt% Sigma | Atomic % | Oxide | Oxide % | Oxide % Sigma | Standard Name | Factory Standard | Standardization Date | Beam Current (nA)
O |  | K series |  |  |  | 42.7245 |  | 57.154
Mg | EDS | K series | 22.11 | 0.816 | 0.12783 | 27.0812 | 0.0746 | 23.8402 | MgO | 44.9024 | 0.1237 | Forsterite | No | 2024-06-08 17:20
Si | EDS | K series | 18.96 | 1.01 | 0.09831 | 18.776 | 0.0635 | 14.3079 | SiO2 | 40.1673 | 0.1359 | Forsterite | No | 2024-06-08 17:20
Ca | EDS | K series | 0.2 | 0.956 | 0.00177 | 0.2071 | 0.0173 | 0.1106 | CaO | 0.2898 | 0.0243 | Wollastonite | Yes
Mn | EDS | K series | 0.14 | 0.824 | 0.00144 | 0.175 | 0.0272 | 0.0682 | MnO | 0.226 | 0.0352 | Mn | Yes
Fe | EDS | K series | 10.74 | 0.926 | 0.09762 | 11.5962 | 0.0745 | 4.444 | FeO | 14.9183 | 0.0958 | Fayalite | No | 2024-06-08 17:21
Ni | WDS | Kα | 0.17 | 0.837 | 0.00173 | 0.2061 | 0.0075 | 0.0751 | NiO | 0.2623 | 0.0096 | UCB Standard Block 5 - Ni | No | 2024-06-10 10:35 | 100.165
Total | [5 empty] | 100.7661 |  | 100 |  | 100.7661
KL0919_024_core
Element | Signal Type | Line | Apparent Concentration | Intensity Correction | k Ratio | Wt% | Wt% Sigma | Atomic % | Oxide | Oxide % | Oxide % Sigma | Standard Name | Factory Standard | Standardization Date | Beam Current (nA)
O |  | K series |  |  |  | 42.4295 |  | 57.1323
Mg | EDS | K series | 21.02 | 0.799 | 0.12151 | 26.3089 | 0.0745 | 23.3125 | MgO | 43.622 | 0.1236 | Forsterite | No | 2024-06-08 17:20
Si | EDS | K series | 18.78 | 1.01 | 0.09738 | 18.597 | 0.0633 | 14.2646 | SiO2 | 39.7843 | 0.1355 | Forsterite | No | 2024-06-08 17:20
Ca | EDS | K series | 0.17 | 0.959 | 0.0015 | 0.1747 | 0.0171 | 0.0939 | CaO | 0.2444 | 0.0239 | Wollastonite | Yes
Mn | EDS | K series | 0.17 | 0.826 | 0.00168 | 0.2033 | 0.0276 | 0.0797 | MnO | 0.2625 | 0.0357 | Mn | Yes
Fe | EDS | K series | 12.11 | 0.929 | 0.11009 | 13.0416 | 0.0782 | 5.0308 | FeO | 16.7777 | 0.1006 | Fayalite | No | 2024-06-08 17:21
Ni | WDS | Kα | 0.2 | 0.838 | 0.00197 | 0.235 | 0.0078 | 0.0862 | NiO | 0.2991 | 0.0099 | UCB Standard Block 5 - Ni | No | 2024-06-10 10:35 | 100.112
Total | [5 empty] | 100.99 |  | 100 |  | 100.99
KL0919_??lostnamevial_core
Element | Signal Type | Line | Apparent Concentration | Intensity Correction | k Ratio | Wt% | Wt% Sigma | Atomic % | Oxide | Oxide % | Oxide % Sigma | Standard Name | Factory Standard | Standardization Date | Beam Current (nA)
O |  | K series |  |  |  | 43.2662 |  | 57.1137
Mg | EDS | K series | 24.55 | 0.851 | 0.14196 | 28.858 | 0.0765 | 25.0686 | MgO | 47.8485 | 0.1268 | Forsterite | No | 2024-06-08 17:20
Si | EDS | K series | 19.03 | 1.006 | 0.09867 | 18.9204 | 0.065 | 14.2274 | SiO2 | 40.4763 | 0.1391 | Forsterite | No | 2024-06-08 17:20
Ca | EDS | K series | 0.18 | 0.95 | 0.00157 | 0.1844 | 0.0172 | 0.0972 | CaO | 0.258 | 0.0241 | Wollastonite | Yes
Mn | EDS | K series | 0.12 | 0.82 | 0.00116 | 0.141 | 0.027 | 0.0542 | MnO | 0.182 | 0.0348 | Mn | Yes
Fe | EDS | K series | 8.09 | 0.922 | 0.07355 | 8.774 | 0.0677 | 3.3181 | FeO | 11.2876 | 0.0871 | Fayalite | No | 2024-06-08 17:21
Ni | WDS | Kα | 0.28 | 0.837 | 0.00281 | 0.3362 | 0.0083 | 0.1209 | NiO | 0.4278 | 0.0105 | UCB Standard Block 5 - Ni | No | 2024-06-10 10:35 | 100.187
Total | [5 empty] | 100.4802 |  | 100 |  | 100.4802
919_53_FIA,B,C
Element | Signal Type | Line | Apparent Concentration | Intensity Correction | k Ratio | Wt% | Wt% Sigma | Atomic % | Oxide | Oxide % | Oxide % Sigma | Standard Name | Factory Standard | Standardization Date | Beam Current (nA)
O |  | K series |  |  |  | 43.2626 |  | 57.1588
Mg | EDS | K series | 24.66 | 0.855 | 0.14255 | 28.8348 | 0.0751 | 25.0703 | MgO | 47.8102 | 0.1245 | Forsterite | No | 2024-06-08 17:20
Si | EDS | K series | 19.16 | 1.008 | 0.09934 | 19.0238 | 0.0641 | 14.3176 | SiO2 | 40.6974 | 0.1372 | Forsterite | No | 2024-06-08 17:20
Ca | EDS | K series | 0.17 | 0.949 | 0.00152 | 0.1795 | 0.017 | 0.0947 | CaO | 0.2512 | 0.0238 | Wollastonite | Yes
Mn | EDS | K series | 0.13 | 0.82 | 0.00128 | 0.1566 | 0.0265 | 0.0603 | MnO | 0.2022 | 0.0343 | Mn | Yes
Fe | EDS | K series | 7.74 | 0.922 | 0.07033 | 8.3954 | 0.0656 | 3.1776 | FeO | 10.8005 | 0.0844 | Fayalite | No | 2024-06-08 17:21
Ni | WDS | Kα | 0.28 | 0.837 | 0.0028 | 0.3351 | 0.0082 | 0.1206 | NiO | 0.4264 | 0.0105 | UCB Standard Block 5 - Ni | No | 2024-06-10 10:35 | 100.161
Total | [5 empty] | 100.1878 |  | 100 |  | 100.1878
919_54_FIA
Element | Signal Type | Line | Apparent Concentration | Intensity Correction | k Ratio | Wt% | Wt% Sigma | Atomic % | Oxide | Oxide % | Oxide % Sigma | Standard Name | Factory Standard | Standardization Date | Beam Current (nA)
O |  | K series |  |  |  | 43.5803 |  | 57.1513
Mg | EDS | K series | 24.81 | 0.854 | 0.14347 | 29.0446 | 0.0755 | 25.0653 | MgO | 48.158 | 0.1251 | Forsterite | No | 2024-06-08 17:20
Si | EDS | K series | 19.28 | 1.007 | 0.09996 | 19.1459 | 0.0644 | 14.3026 | SiO2 | 40.9585 | 0.1378 | Forsterite | No | 2024-06-08 17:20
Ca | EDS | K series | 0.18 | 0.95 | 0.00162 | 0.1913 | 0.017 | 0.1002 | CaO | 0.2677 | 0.0238 | Wollastonite | Yes
Mn | EDS | K series | 0.13 | 0.82 | 0.00126 | 0.154 | 0.0267 | 0.0588 | MnO | 0.1989 | 0.0345 | Mn | Yes
Fe | EDS | K series | 7.85 | 0.922 | 0.07139 | 8.5217 | 0.0662 | 3.2015 | FeO | 10.963 | 0.0851 | Fayalite | No | 2024-06-08 17:21
Ni | WDS | Kα | 0.28 | 0.837 | 0.00282 | 0.3366 | 0.0083 | 0.1203 | NiO | 0.4283 | 0.0105 | UCB Standard Block 5 - Ni | No | 2024-06-10 10:35 | 100.115
Total | [5 empty] | 100.9744 |  | 100 |  | 100.9744
919_55_FIA
Element | Signal Type | Line | Apparent Concentration | Intensity Correction | k Ratio | Wt% | Wt% Sigma | Atomic % | Oxide | Oxide % | Oxide % Sigma | Standard Name | Factory Standard | Standardization Date | Beam Current (nA)
O |  | K series |  |  |  | 43.1539 |  | 57.1674
Mg | EDS | K series | 23.82 | 0.842 | 0.13773 | 28.2873 | 0.0753 | 24.6599 | MgO | 46.9023 | 0.1248 | Forsterite | No | 2024-06-08 17:20
Si | EDS | K series | 19.15 | 1.009 | 0.0993 | 18.9959 | 0.0641 | 14.3348 | SiO2 | 40.6376 | 0.1372 | Forsterite | No | 2024-06-08 17:20
Ca | EDS | K series | 0.15 | 0.951 | 0.00137 | 0.1607 | 0.0171 | 0.085 | CaO | 0.2249 | 0.0239 | Wollastonite | Yes
Mn | EDS | K series | 0.14 | 0.821 | 0.0014 | 0.1701 | 0.0268 | 0.0656 | MnO | 0.2196 | 0.0346 | Mn | Yes
Fe | EDS | K series | 8.7 | 0.923 | 0.07904 | 9.4198 | 0.0687 | 3.5749 | FeO | 12.1184 | 0.0884 | Fayalite | No | 2024-06-08 17:21
Ni | WDS | Kα | 0.26 | 0.837 | 0.00261 | 0.3114 | 0.0082 | 0.1124 | NiO | 0.3962 | 0.0104 | UCB Standard Block 5 - Ni | No | 2024-06-10 10:35 | 100.103
Total | [5 empty] | 100.499 |  | 100 |  | 100.499
919_55_FIB
Element | Signal Type | Line | Apparent Concentration | Intensity Correction | k Ratio | Wt% | Wt% Sigma | Atomic % | Oxide | Oxide % | Oxide % Sigma | Standard Name | Factory Standard | Standardization Date | Beam Current (nA)
O |  | K series |  |  |  | 43.3721 |  | 57.1609
Mg | EDS | K series | 23.94 | 0.842 | 0.13843 | 28.4407 | 0.0755 | 24.6662 | MgO | 47.1568 | 0.1252 | Forsterite | No | 2024-06-08 17:20
Si | EDS | K series | 19.23 | 1.008 | 0.09971 | 19.0769 | 0.0642 | 14.3219 | SiO2 | 40.811 | 0.1373 | Forsterite | No | 2024-06-08 17:20
Ca | EDS | K series | 0.16 | 0.952 | 0.00147 | 0.1732 | 0.0172 | 0.0911 | CaO | 0.2423 | 0.0241 | Wollastonite | Yes
Mn | EDS | K series | 0.11 | 0.821 | 0.00105 | 0.1282 | 0.0271 | 0.0492 | MnO | 0.1655 | 0.035 | Mn | Yes
Fe | EDS | K series | 8.81 | 0.923 | 0.08009 | 9.5456 | 0.0693 | 3.604 | FeO | 12.2802 | 0.0891 | Fayalite | No | 2024-06-08 17:21
Ni | WDS | Kα | 0.25 | 0.837 | 0.00249 | 0.2973 | 0.0081 | 0.1068 | NiO | 0.3783 | 0.0104 | UCB Standard Block 5 - Ni | No | 2024-06-10 10:35 | 100.059
Total | [5 empty] | 101.034 |  | 100 |  | 101.034
919_56_FIA
Element | Signal Type | Line | Apparent Concentration | Intensity Correction | k Ratio | Wt% | Wt% Sigma | Atomic % | Oxide | Oxide % | Oxide % Sigma | Standard Name | Factory Standard | Standardization Date | Beam Current (nA)
O |  | K series |  |  |  | 43.2838 |  | 57.1587
Mg | EDS | K series | 24.59 | 0.854 | 0.14217 | 28.8024 | 0.0752 | 25.0298 | MgO | 47.7564 | 0.1248 | Forsterite | No | 2024-06-08 17:20
Si | EDS | K series | 19.17 | 1.008 | 0.0994 | 19.0328 | 0.064 | 14.3173 | SiO2 | 40.7165 | 0.137 | Forsterite | No | 2024-06-08 17:20
Ca | EDS | K series | 0.18 | 0.95 | 0.0016 | 0.1892 | 0.0171 | 0.0997 | CaO | 0.2647 | 0.0239 | Wollastonite | Yes
Mn | EDS | K series | 0.1 | 0.82 | 0.00104 | 0.1265 | 0.0267 | 0.0486 | MnO | 0.1633 | 0.0345 | Mn | Yes
Fe | EDS | K series | 7.86 | 0.922 | 0.07145 | 8.5279 | 0.0662 | 3.2262 | FeO | 10.9709 | 0.0851 | Fayalite | No | 2024-06-08 17:21
Ni | WDS | Kα | 0.28 | 0.837 | 0.00278 | 0.3325 | 0.0083 | 0.1197 | NiO | 0.4232 | 0.0106 | UCB Standard Block 5 - Ni | No | 2024-06-10 10:35 | 100.067
Total | [5 empty] | 100.295 |  | 100 |  | 100.295
919_58_FIA
Element | Signal Type | Line | Apparent Concentration | Intensity Correction | k Ratio | Wt% | Wt% Sigma | Atomic % | Oxide | Oxide % | Oxide % Sigma | Standard Name | Factory Standard | Standardization Date | Beam Current (nA)
O |  | K series |  |  |  | 43.3353 |  | 57.1558
Mg | EDS | K series | 24.42 | 0.85 | 0.1412 | 28.731 | 0.0751 | 24.9368 | MgO | 47.638 | 0.1245 | Forsterite | No | 2024-06-08 17:20
Si | EDS | K series | 19.19 | 1.008 | 0.09948 | 19.0487 | 0.0641 | 14.3115 | SiO2 | 40.7505 | 0.137 | Forsterite | No | 2024-06-08 17:20
Ca | EDS | K series | 0.16 | 0.95 | 0.00141 | 0.1655 | 0.017 | 0.0872 | CaO | 0.2316 | 0.0238 | Wollastonite | Yes
Mn | EDS | K series | 0.11 | 0.821 | 0.00108 | 0.1319 | 0.0267 | 0.0507 | MnO | 0.1703 | 0.0344 | Mn | Yes
Fe | EDS | K series | 8.14 | 0.922 | 0.07403 | 8.8309 | 0.0671 | 3.3367 | FeO | 11.3608 | 0.0863 | Fayalite | No | 2024-06-08 17:21
Ni | WDS | Kα | 0.28 | 0.837 | 0.00283 | 0.338 | 0.0083 | 0.1215 | NiO | 0.4301 | 0.0106 | UCB Standard Block 5 - Ni | No | 2024-06-10 10:35 | 100.259
Total | [5 empty] | 100.5813 |  | 100 |  | 100.5813
919_58_FIB
Element | Signal Type | Line | Apparent Concentration | Intensity Correction | k Ratio | Wt% | Wt% Sigma | Atomic % | Oxide | Oxide % | Oxide % Sigma | Standard Name | Factory Standard | Standardization Date | Beam Current (nA)
O |  | K series |  |  |  | 43.3179 |  | 57.1592
Mg | EDS | K series | 24.62 | 0.854 | 0.14234 | 28.8355 | 0.075 | 25.0391 | MgO | 47.8113 | 0.1243 | Forsterite | No | 2024-06-08 17:20
Si | EDS | K series | 19.19 | 1.007 | 0.09947 | 19.0489 | 0.0641 | 14.3183 | SiO2 | 40.7511 | 0.1371 | Forsterite | No | 2024-06-08 17:20
Ca | EDS | K series | 0.16 | 0.95 | 0.00145 | 0.1711 | 0.017 | 0.0901 | CaO | 0.2394 | 0.0238 | Wollastonite | Yes
Mn | EDS | K series | 0.1 | 0.82 | 0.00099 | 0.1206 | 0.0265 | 0.0464 | MnO | 0.1558 | 0.0343 | Mn | Yes
Fe | EDS | K series | 7.86 | 0.922 | 0.07141 | 8.5223 | 0.0662 | 3.2216 | FeO | 10.9637 | 0.0851 | Fayalite | No | 2024-06-08 17:21
Ni | WDS | Kα | 0.29 | 0.837 | 0.00292 | 0.3487 | 0.0084 | 0.1254 | NiO | 0.4438 | 0.0106 | UCB Standard Block 5 - Ni | No | 2024-06-10 10:35 | 100.159
Total | [5 empty] | 100.3651 |  | 100 |  | 100.3651
919_58_FIC
Element | Signal Type | Line | Apparent Concentration | Intensity Correction | k Ratio | Wt% | Wt% Sigma | Atomic % | Oxide | Oxide % | Oxide % Sigma | Standard Name | Factory Standard | Standardization Date | Beam Current (nA)
O |  | K series |  |  |  | 43.6868 |  | 57.1625
Mg | EDS | K series | 24.83 | 0.854 | 0.14358 | 29.0784 | 0.0757 | 25.0382 | MgO | 48.214 | 0.1255 | Forsterite | No | 2024-06-08 17:20
Si | EDS | K series | 19.36 | 1.008 | 0.10036 | 19.2191 | 0.0647 | 14.325 | SiO2 | 41.1151 | 0.1383 | Forsterite | No | 2024-06-08 17:20
Ca | EDS | K series | 0.16 | 0.949 | 0.00146 | 0.1724 | 0.0172 | 0.09 | CaO | 0.2412 | 0.0241 | Wollastonite | Yes
Mn | EDS | K series | 0.07 | 0.82 | 0.00067 | 0.0815 | 0.0268 | 0.0311 | MnO | 0.1052 | 0.0346 | Mn | Yes
Fe | EDS | K series | 7.94 | 0.922 | 0.0722 | 8.6182 | 0.0667 | 3.2305 | FeO | 11.0871 | 0.0858 | Fayalite | No | 2024-06-08 17:21
Ni | WDS | Kα | 0.29 | 0.837 | 0.00288 | 0.3438 | 0.0084 | 0.1226 | NiO | 0.4375 | 0.0107 | UCB Standard Block 5 - Ni | No | 2024-06-10 10:35 | 100.029
Total | [5 empty] | 101.2001 |  | 100 |  | 101.2001
919_59_FIA_away
Element | Signal Type | Line | Apparent Concentration | Intensity Correction | k Ratio | Wt% | Wt% Sigma | Atomic % | Oxide | Oxide % | Oxide % Sigma | Standard Name | Factory Standard | Standardization Date | Beam Current (nA)
O |  | K series |  |  |  | 43.1278 |  | 57.1458
Mg | EDS | K series | 23.38 | 0.834 | 0.13519 | 28.0401 | 0.0752 | 24.45 | MgO | 46.4925 | 0.1247 | Forsterite | No | 2024-06-08 17:20
Si | EDS | K series | 19.09 | 1.009 | 0.09897 | 18.9345 | 0.064 | 14.2917 | SiO2 | 40.5063 | 0.1369 | Forsterite | No | 2024-06-08 17:20
Ca | EDS | K series | 0.18 | 0.953 | 0.00158 | 0.1856 | 0.0171 | 0.0981 | CaO | 0.2596 | 0.0239 | Wollastonite | Yes
Mn | EDS | K series | 0.12 | 0.822 | 0.0012 | 0.146 | 0.0271 | 0.0564 | MnO | 0.1886 | 0.035 | Mn | Yes
Fe | EDS | K series | 9.39 | 0.924 | 0.08533 | 10.1593 | 0.0709 | 3.8564 | FeO | 13.0697 | 0.0912 | Fayalite | No | 2024-06-08 17:21
Ni | WDS | Kα | 0.24 | 0.837 | 0.00235 | 0.2811 | 0.008 | 0.1015 | NiO | 0.3577 | 0.0101 | UCB Standard Block 5 - Ni | No | 2024-06-10 10:35 | 99.97
Total | [5 empty] | 100.8744 |  | 100 |  | 100.8744
919_60_FIA
Element | Signal Type | Line | Apparent Concentration | Intensity Correction | k Ratio | Wt% | Wt% Sigma | Atomic % | Oxide | Oxide % | Oxide % Sigma | Standard Name | Factory Standard | Standardization Date | Beam Current (nA)
O |  | K series |  |  |  | 43.6921 |  | 57.1471
Mg | EDS | K series | 25.18 | 0.859 | 0.14557 | 29.3147 | 0.0758 | 25.2319 | MgO | 48.6059 | 0.1257 | Forsterite | No | 2024-06-08 17:20
Si | EDS | K series | 19.31 | 1.007 | 0.10009 | 19.1852 | 0.0646 | 14.2943 | SiO2 | 41.0427 | 0.1383 | Forsterite | No | 2024-06-08 17:20
Ca | EDS | K series | 0.15 | 0.949 | 0.00137 | 0.1618 | 0.0171 | 0.0845 | CaO | 0.2264 | 0.024 | Wollastonite | Yes
Mn | EDS | K series | 0.1 | 0.82 | 0.00096 | 0.117 | 0.0268 | 0.0445 | MnO | 0.151 | 0.0346 | Mn | Yes
Fe | EDS | K series | 7.53 | 0.921 | 0.06841 | 8.1685 | 0.0653 | 3.0607 | FeO | 10.5086 | 0.084 | Fayalite | No | 2024-06-08 17:21
Ni | WDS | Kα | 0.32 | 0.837 | 0.00321 | 0.3841 | 0.0085 | 0.1369 | NiO | 0.4888 | 0.0109 | UCB Standard Block 5 - Ni | No | 2024-06-10 10:35 | 100.15
Total | [5 empty] | 101.0234 |  | 100 |  | 101.0234
919_61_FIA
Element | Signal Type | Line | Apparent Concentration | Intensity Correction | k Ratio | Wt% | Wt% Sigma | Atomic % | Oxide | Oxide % | Oxide % Sigma | Standard Name | Factory Standard | Standardization Date | Beam Current (nA)
O |  | K series |  |  |  | 43.1784 |  | 57.1476
Mg | EDS | K series | 24.64 | 0.855 | 0.14245 | 28.8198 | 0.075 | 25.1012 | MgO | 47.7852 | 0.1243 | Forsterite | No | 2024-06-08 17:20
Si | EDS | K series | 19.09 | 1.007 | 0.09897 | 18.9608 | 0.0639 | 14.2952 | SiO2 | 40.5625 | 0.1368 | Forsterite | No | 2024-06-08 17:20
Ca | EDS | K series | 0.17 | 0.949 | 0.00148 | 0.1741 | 0.017 | 0.092 | CaO | 0.2436 | 0.0238 | Wollastonite | Yes
Mn | EDS | K series | 0.11 | 0.82 | 0.00111 | 0.1354 | 0.0265 | 0.0522 | MnO | 0.1748 | 0.0342 | Mn | Yes
Fe | EDS | K series | 7.75 | 0.922 | 0.07047 | 8.4113 | 0.0656 | 3.1892 | FeO | 10.8209 | 0.0844 | Fayalite | No | 2024-06-08 17:21
Ni | WDS | Kα | 0.28 | 0.837 | 0.00284 | 0.3399 | 0.0083 | 0.1226 | NiO | 0.4325 | 0.0106 | UCB Standard Block 5 - Ni | No | 2024-06-10 10:35 | 100.215
Total | [5 empty] | 100.0195 |  | 100 |  | 100.0195
919_62_FIA
Element | Signal Type | Line | Apparent Concentration | Intensity Correction | k Ratio | Wt% | Wt% Sigma | Atomic % | Oxide | Oxide % | Oxide % Sigma | Standard Name | Factory Standard | Standardization Date | Beam Current (nA)
O |  | K series |  |  |  | 42.9101 |  | 57.1497
Mg | EDS | K series | 22.74 | 0.825 | 0.13148 | 27.5632 | 0.0749 | 24.1578 | MgO | 45.7018 | 0.1242 | Forsterite | No | 2024-06-08 17:20
Si | EDS | K series | 19.02 | 1.009 | 0.09858 | 18.8479 | 0.0638 | 14.2995 | SiO2 | 40.3211 | 0.1365 | Forsterite | No | 2024-06-08 17:20
Ca | EDS | K series | 0.17 | 0.954 | 0.00149 | 0.1752 | 0.0172 | 0.0932 | CaO | 0.2452 | 0.024 | Wollastonite | Yes
Mn | EDS | K series | 0.17 | 0.823 | 0.00175 | 0.212 | 0.0272 | 0.0822 | MnO | 0.2737 | 0.0351 | Mn | Yes
Fe | EDS | K series | 9.97 | 0.925 | 0.09065 | 10.7783 | 0.0727 | 4.1124 | FeO | 13.8661 | 0.0935 | Fayalite | No | 2024-06-08 17:21
Ni | WDS | Kα | 0.24 | 0.837 | 0.00243 | 0.2897 | 0.008 | 0.1051 | NiO | 0.3687 | 0.0101 | UCB Standard Block 5 - Ni | No | 2024-06-10 10:35 | 100.196
Total | [5 empty] | 100.7765 |  | 100 |  | 100.7765
919_63_FIA
Element | Signal Type | Line | Apparent Concentration | Intensity Correction | k Ratio | Wt% | Wt% Sigma | Atomic % | Oxide | Oxide % | Oxide % Sigma | Standard Name | Factory Standard | Standardization Date | Beam Current (nA)
O |  | K series |  |  |  | 43.2004 |  | 57.1259
Mg | EDS | K series | 23.93 | 0.841 | 0.13838 | 28.441 | 0.0753 | 24.7493 | MgO | 47.1572 | 0.1249 | Forsterite | No | 2024-06-08 17:20
Si | EDS | K series | 19.05 | 1.007 | 0.09877 | 18.9201 | 0.0642 | 14.2519 | SiO2 | 40.4756 | 0.1373 | Forsterite | No | 2024-06-08 17:20
Ca | EDS | K series | 0.17 | 0.952 | 0.00149 | 0.1752 | 0.017 | 0.0925 | CaO | 0.2452 | 0.0238 | Wollastonite | Yes
Mn | EDS | K series | 0.13 | 0.821 | 0.0013 | 0.1581 | 0.027 | 0.0609 | MnO | 0.2042 | 0.0348 | Mn | Yes
Fe | EDS | K series | 8.8 | 0.923 | 0.07997 | 9.5296 | 0.0691 | 3.6101 | FeO | 12.2597 | 0.0889 | Fayalite | No | 2024-06-08 17:21
Ni | WDS | Kα | 0.25 | 0.837 | 0.00254 | 0.3036 | 0.008 | 0.1094 | NiO | 0.3864 | 0.0102 | UCB Standard Block 5 - Ni | No | 2024-06-10 10:35 | 100.164
Total | [5 empty] | 100.7282 |  | 100 |  | 100.7282
919_64_FIA
Element | Signal Type | Line | Apparent Concentration | Intensity Correction | k Ratio | Wt% | Wt% Sigma | Atomic % | Oxide | Oxide % | Oxide % Sigma | Standard Name | Factory Standard | Standardization Date | Beam Current (nA)
O |  | K series |  |  |  | 42.9551 |  | 57.1858
Mg | EDS | K series | 23.29 | 0.835 | 0.13464 | 27.8647 | 0.0747 | 24.4118 | MgO | 46.2017 | 0.1239 | Forsterite | No | 2024-06-08 17:20
Si | EDS | K series | 19.13 | 1.01 | 0.09916 | 18.9508 | 0.0637 | 14.3716 | SiO2 | 40.5412 | 0.1362 | Forsterite | No | 2024-06-08 17:20
Ca | EDS | K series | 0.15 | 0.952 | 0.00138 | 0.1619 | 0.0171 | 0.086 | CaO | 0.2265 | 0.0239 | Wollastonite | Yes
Mn | EDS | K series | 0.1 | 0.822 | 0.00096 | 0.1162 | 0.0268 | 0.0451 | MnO | 0.1501 | 0.0346 | Mn | Yes
Fe | EDS | K series | 9.18 | 0.924 | 0.08347 | 9.9395 | 0.0701 | 3.7908 | FeO | 12.7869 | 0.0902 | Fayalite | No | 2024-06-08 17:21
Ni | WDS | Kα | 0.25 | 0.837 | 0.00251 | 0.3004 | 0.0082 | 0.109 | NiO | 0.3822 | 0.0104 | UCB Standard Block 5 - Ni | No | 2024-06-10 10:35 | 100.143
Total | [5 empty] | 100.2886 |  | 100 |  | 100.2886
919_65_FIA_away
Element | Signal Type | Line | Apparent Concentration | Intensity Correction | k Ratio | Wt% | Wt% Sigma | Atomic % | Oxide | Oxide % | Oxide % Sigma | Standard Name | Factory Standard | Standardization Date | Beam Current (nA)
O |  | K series |  |  |  | 43.8108 |  | 57.1582
Mg | EDS | K series | 25.04 | 0.856 | 0.14477 | 29.2454 | 0.0818 | 25.1089 | MgO | 48.4909 | 0.1356 | Forsterite | No | 2024-06-08 17:20
Si | EDS | K series | 19.4 | 1.007 | 0.10058 | 19.2635 | 0.0698 | 14.3164 | SiO2 | 41.2101 | 0.1493 | Forsterite | No | 2024-06-08 17:20
Ca | EDS | K series | 0.16 | 0.949 | 0.00147 | 0.1735 | 0.0184 | 0.0904 | CaO | 0.2427 | 0.0257 | Wollastonite | Yes
Mn | EDS | K series | 0.1 | 0.82 | 0.00099 | 0.1213 | 0.0287 | 0.0461 | MnO | 0.1567 | 0.037 | Mn | Yes
Fe | EDS | K series | 7.8 | 0.921 | 0.07089 | 8.4638 | 0.0713 | 3.1634 | FeO | 10.8886 | 0.0917 | Fayalite | No | 2024-06-08 17:21
Ni | WDS | Kα | 0.27 | 0.837 | 0.00274 | 0.3279 | 0.0086 | 0.1166 | NiO | 0.4173 | 0.011 | UCB Standard Block 5 - Ni | No | 2024-06-10 10:35 | 100.093
Total | [5 empty] | 101.4062 |  | 100 |  | 101.4062
919_65_FIA_rim
Element | Signal Type | Line | Apparent Concentration | Intensity Correction | k Ratio | Wt% | Wt% Sigma | Atomic % | Oxide | Oxide % | Oxide % Sigma | Standard Name | Factory Standard | Standardization Date | Beam Current (nA)
O |  | K series |  |  |  | 43.7017 |  | 57.1398
Mg | EDS | K series | 25.01 | 0.856 | 0.14459 | 29.224 | 0.0758 | 25.145 | MgO | 48.4554 | 0.1257 | Forsterite | No | 2024-06-08 17:20
Si | EDS | K series | 19.3 | 1.007 | 0.10004 | 19.1723 | 0.0646 | 14.2796 | SiO2 | 41.015 | 0.1381 | Forsterite | No | 2024-06-08 17:20
Ca | EDS | K series | 0.16 | 0.949 | 0.00144 | 0.17 | 0.0172 | 0.0887 | CaO | 0.2378 | 0.024 | Wollastonite | Yes
Mn | EDS | K series | 0.14 | 0.82 | 0.00141 | 0.1722 | 0.0267 | 0.0656 | MnO | 0.2223 | 0.0345 | Mn | Yes
Fe | EDS | K series | 7.78 | 0.922 | 0.07068 | 8.4381 | 0.0659 | 3.1607 | FeO | 10.8555 | 0.0847 | Fayalite | No | 2024-06-08 17:21
Ni | WDS | Kα | 0.28 | 0.837 | 0.00283 | 0.3385 | 0.0083 | 0.1206 | NiO | 0.4307 | 0.0106 | UCB Standard Block 5 - Ni | No | 2024-06-10 10:35 | 100.028
Total | [5 empty] | 101.2167 |  | 100 |  | 101.2167
919_65_FIA_core
Element | Signal Type | Line | Apparent Concentration | Intensity Correction | k Ratio | Wt% | Wt% Sigma | Atomic % | Oxide | Oxide % | Oxide % Sigma | Standard Name | Factory Standard | Standardization Date | Beam Current (nA)
O |  | K series |  |  |  | 43.7515 |  | 57.1312
Mg | EDS | K series | 25.03 | 0.855 | 0.14472 | 29.272 | 0.0757 | 25.1538 | MgO | 48.535 | 0.1255 | Forsterite | No | 2024-06-08 17:20
Si | EDS | K series | 19.29 | 1.006 | 0.10002 | 19.1739 | 0.0645 | 14.2624 | SiO2 | 41.0184 | 0.138 | Forsterite | No | 2024-06-08 17:20
Ca | EDS | K series | 0.16 | 0.949 | 0.00141 | 0.1665 | 0.0171 | 0.0868 | CaO | 0.2329 | 0.024 | Wollastonite | Yes
Mn | EDS | K series | 0.11 | 0.82 | 0.00107 | 0.1311 | 0.0265 | 0.0498 | MnO | 0.1692 | 0.0343 | Mn | Yes
Fe | EDS | K series | 7.88 | 0.922 | 0.07161 | 8.5476 | 0.0664 | 3.1976 | FeO | 10.9964 | 0.0854 | Fayalite | No | 2024-06-08 17:21
Ni | WDS | Kα | 0.28 | 0.837 | 0.00278 | 0.3327 | 0.0082 | 0.1184 | NiO | 0.4234 | 0.0105 | UCB Standard Block 5 - Ni | No | 2024-06-10 10:35 | 99.963
Total | [5 empty] | 101.3752 |  | 100 |  | 101.3752
919_66_FIA
Element | Signal Type | Line | Apparent Concentration | Intensity Correction | k Ratio | Wt% | Wt% Sigma | Atomic % | Oxide | Oxide % | Oxide % Sigma | Standard Name | Factory Standard | Standardization Date | Beam Current (nA)
O |  | K series |  |  |  | 43.2482 |  | 57.1631
Mg | EDS | K series | 24.12 | 0.846 | 0.13946 | 28.5079 | 0.0753 | 24.7961 | MgO | 47.268 | 0.1249 | Forsterite | No | 2024-06-08 17:20
Si | EDS | K series | 19.18 | 1.008 | 0.09942 | 19.0274 | 0.0641 | 14.3262 | SiO2 | 40.7051 | 0.1371 | Forsterite | No | 2024-06-08 17:20
Ca | EDS | K series | 0.15 | 0.951 | 0.00136 | 0.1602 | 0.0172 | 0.0845 | CaO | 0.2242 | 0.024 | Wollastonite | Yes
Mn | EDS | K series | 0.12 | 0.821 | 0.00116 | 0.1409 | 0.0267 | 0.0542 | MnO | 0.1819 | 0.0345 | Mn | Yes
Fe | EDS | K series | 8.43 | 0.923 | 0.07667 | 9.1416 | 0.068 | 3.4615 | FeO | 11.7604 | 0.0875 | Fayalite | No | 2024-06-08 17:21
Ni | WDS | Kα | 0.27 | 0.837 | 0.00266 | 0.3175 | 0.0082 | 0.1144 | NiO | 0.404 | 0.0105 | UCB Standard Block 5 - Ni | No | 2024-06-10 10:35 | 99.999
Total | [5 empty] | 100.5437 |  | 100 |  | 100.5437
919_66_FIB
Element | Signal Type | Line | Apparent Concentration | Intensity Correction | k Ratio | Wt% | Wt% Sigma | Atomic % | Oxide | Oxide % | Oxide % Sigma | Standard Name | Factory Standard | Standardization Date | Beam Current (nA)
O |  | K series |  |  |  | 43.3435 |  | 57.156
Mg | EDS | K series | 23.9 | 0.841 | 0.1382 | 28.4161 | 0.0816 | 24.659 | MgO | 47.116 | 0.1353 | Forsterite | No | 2024-06-08 17:20
Si | EDS | K series | 19.21 | 1.008 | 0.09957 | 19.0529 | 0.0695 | 14.312 | SiO2 | 40.7595 | 0.1486 | Forsterite | No | 2024-06-08 17:20
Ca | EDS | K series | 0.16 | 0.952 | 0.00143 | 0.1681 | 0.0186 | 0.0885 | CaO | 0.2352 | 0.026 | Wollastonite | Yes
Mn | EDS | K series | 0.13 | 0.821 | 0.00126 | 0.1532 | 0.0291 | 0.0588 | MnO | 0.1979 | 0.0375 | Mn | Yes
Fe | EDS | K series | 8.84 | 0.923 | 0.08035 | 9.5748 | 0.0749 | 3.6171 | FeO | 12.3178 | 0.0963 | Fayalite | No | 2024-06-08 17:21
Ni | WDS | Kα | 0.25 | 0.837 | 0.00253 | 0.302 | 0.0085 | 0.1085 | NiO | 0.3843 | 0.0108 | UCB Standard Block 5 - Ni | No | 2024-06-10 10:35 | 99.93
Total | [5 empty] | 101.0107 |  | 100 |  | 101.0107
919_66_FIC,D
Element | Signal Type | Line | Apparent Concentration | Intensity Correction | k Ratio | Wt% | Wt% Sigma | Atomic % | Oxide | Oxide % | Oxide % Sigma | Standard Name | Factory Standard | Standardization Date | Beam Current (nA)
O |  | K series |  |  |  | 44.187 |  | 57.1528
Mg | EDS | K series | 24.84 | 0.849 | 0.14363 | 29.2588 | 0.0776 | 24.9041 | MgO | 48.5131 | 0.1286 | Forsterite | No | 2024-06-08 17:20
Si | EDS | K series | 19.56 | 1.008 | 0.10141 | 19.416 | 0.0662 | 14.3055 | SiO2 | 41.5363 | 0.1416 | Forsterite | No | 2024-06-08 17:20
Ca | EDS | K series | 0.17 | 0.95 | 0.00155 | 0.1828 | 0.0177 | 0.0944 | CaO | 0.2558 | 0.0247 | Wollastonite | Yes
Mn | EDS | K series | 0.11 | 0.821 | 0.00114 | 0.1387 | 0.0274 | 0.0522 | MnO | 0.179 | 0.0354 | Mn | Yes
Fe | EDS | K series | 8.42 | 0.922 | 0.07653 | 9.1293 | 0.0695 | 3.3828 | FeO | 11.7446 | 0.0895 | Fayalite | No | 2024-06-08 17:21
Ni | WDS | Kα | 0.26 | 0.837 | 0.00257 | 0.3071 | 0.0081 | 0.1082 | NiO | 0.3908 | 0.0104 | UCB Standard Block 5 - Ni | No | 2024-06-10 10:35 | 99.84
Total | [5 empty] | 102.6196 |  | 100 |  | 102.6196
919_67_FIA,B
Element | Signal Type | Line | Apparent Concentration | Intensity Correction | k Ratio | Wt% | Wt% Sigma | Atomic % | Oxide | Oxide % | Oxide % Sigma | Standard Name | Factory Standard | Standardization Date | Beam Current (nA)
O |  | K series |  |  |  | 44.4646 |  | 57.1481
Mg | EDS | K series | 25.54 | 0.858 | 0.14765 | 29.771 | 0.0765 | 25.1799 | MgO | 49.3625 | 0.1269 | Forsterite | No | 2024-06-08 17:20
Si | EDS | K series | 19.66 | 1.007 | 0.10191 | 19.5268 | 0.0653 | 14.2962 | SiO2 | 41.7734 | 0.1397 | Forsterite | No | 2024-06-08 17:20
Ca | EDS | K series | 0.18 | 0.949 | 0.00157 | 0.1856 | 0.0172 | 0.0952 | CaO | 0.2597 | 0.0241 | Wollastonite | Yes
Mn | EDS | K series | 0.1 | 0.82 | 0.00103 | 0.1256 | 0.0267 | 0.047 | MnO | 0.1621 | 0.0345 | Mn | Yes
Fe | EDS | K series | 7.8 | 0.921 | 0.07088 | 8.4648 | 0.0661 | 3.1167 | FeO | 10.8898 | 0.0851 | Fayalite | No | 2024-06-08 17:21
Ni | WDS | Kα | 0.28 | 0.836 | 0.00279 | 0.3336 | 0.0083 | 0.1168 | NiO | 0.4245 | 0.0106 | UCB Standard Block 5 - Ni | No | 2024-06-10 10:35 | 99.869
Total | [5 empty] | 102.872 |  | 100 |  | 102.872
919_67_FIA,B_away
Element | Signal Type | Line | Apparent Concentration | Intensity Correction | k Ratio | Wt% | Wt% Sigma | Atomic % | Oxide | Oxide % | Oxide % Sigma | Standard Name | Factory Standard | Standardization Date | Beam Current (nA)
O |  | K series |  |  |  | 43.5999 |  | 57.1395
Mg | EDS | K series | 24.99 | 0.856 | 0.14447 | 29.1841 | 0.0757 | 25.1692 | MgO | 48.3893 | 0.1256 | Forsterite | No | 2024-06-08 17:20
Si | EDS | K series | 19.25 | 1.007 | 0.09979 | 19.1268 | 0.0644 | 14.279 | SiO2 | 40.9178 | 0.1378 | Forsterite | No | 2024-06-08 17:20
Ca | EDS | K series | 0.16 | 0.949 | 0.00139 | 0.1643 | 0.0172 | 0.086 | CaO | 0.2299 | 0.024 | Wollastonite | Yes
Mn | EDS | K series | 0.07 | 0.82 | 0.00072 | 0.0877 | 0.0267 | 0.0335 | MnO | 0.1133 | 0.0345 | Mn | Yes
Fe | EDS | K series | 7.78 | 0.921 | 0.07072 | 8.4434 | 0.0661 | 3.17 | FeO | 10.8622 | 0.0851 | Fayalite | No | 2024-06-08 17:21
Ni | WDS | Kα | 0.29 | 0.837 | 0.00288 | 0.344 | 0.0083 | 0.1229 | NiO | 0.4378 | 0.0106 | UCB Standard Block 5 - Ni | No | 2024-06-10 10:35 | 99.84
Total | [5 empty] | 100.9502 |  | 100 |  | 100.9502
919_68_FIA
Element | Signal Type | Line | Apparent Concentration | Intensity Correction | k Ratio | Wt% | Wt% Sigma | Atomic % | Oxide | Oxide % | Oxide % Sigma | Standard Name | Factory Standard | Standardization Date | Beam Current (nA)
O |  | K series |  |  |  | 43.7892 |  | 57.1767
Mg | EDS | K series | 24.91 | 0.855 | 0.144 | 29.1257 | 0.0758 | 25.0265 | MgO | 48.2925 | 0.1257 | Forsterite | No | 2024-06-08 17:20
Si | EDS | K series | 19.45 | 1.008 | 0.10083 | 19.2974 | 0.0648 | 14.3533 | SiO2 | 41.2826 | 0.1385 | Forsterite | No | 2024-06-08 17:20
Ca | EDS | K series | 0.17 | 0.949 | 0.00152 | 0.1791 | 0.0171 | 0.0934 | CaO | 0.2506 | 0.0239 | Wollastonite | Yes
Mn | EDS | K series | 0.1 | 0.82 | 0.00099 | 0.1204 | 0.0265 | 0.0458 | MnO | 0.1555 | 0.0342 | Mn | Yes
Fe | EDS | K series | 7.85 | 0.921 | 0.07133 | 8.5155 | 0.0663 | 3.1853 | FeO | 10.955 | 0.0853 | Fayalite | No | 2024-06-08 17:21
Ni | WDS | Kα | 0.28 | 0.837 | 0.0028 | 0.3344 | 0.0083 | 0.119 | NiO | 0.4255 | 0.0106 | UCB Standard Block 5 - Ni | No | 2024-06-10 10:35 | 99.874
Total | [5 empty] | 101.3617 |  | 100 |  | 101.3617
919_68_FIB
Element | Signal Type | Line | Apparent Concentration | Intensity Correction | k Ratio | Wt% | Wt% Sigma | Atomic % | Oxide | Oxide % | Oxide % Sigma | Standard Name | Factory Standard | Standardization Date | Beam Current (nA)
O |  | K series |  |  |  | 43.7686 |  | 57.152
Mg | EDS | K series | 25.04 | 0.856 | 0.14479 | 29.2435 | 0.0757 | 25.1287 | MgO | 48.4878 | 0.1256 | Forsterite | No | 2024-06-08 17:20
Si | EDS | K series | 19.36 | 1.007 | 0.10039 | 19.2304 | 0.0646 | 14.3041 | SiO2 | 41.1393 | 0.1382 | Forsterite | No | 2024-06-08 17:20
Ca | EDS | K series | 0.17 | 0.949 | 0.00151 | 0.1783 | 0.0171 | 0.0929 | CaO | 0.2495 | 0.0239 | Wollastonite | Yes
Mn | EDS | K series | 0.11 | 0.82 | 0.00106 | 0.129 | 0.0265 | 0.049 | MnO | 0.1665 | 0.0343 | Mn | Yes
Fe | EDS | K series | 7.77 | 0.921 | 0.07062 | 8.4314 | 0.0659 | 3.154 | FeO | 10.8469 | 0.0848 | Fayalite | No | 2024-06-08 17:21
Ni | WDS | Kα | 0.28 | 0.837 | 0.0028 | 0.335 | 0.0083 | 0.1192 | NiO | 0.4263 | 0.0106 | UCB Standard Block 5 - Ni | No | 2024-06-10 10:35 | 99.865
Total | [5 empty] | 101.3162 |  | 100 |  | 101.3162
919_69_FIA
Element | Signal Type | Line | Apparent Concentration | Intensity Correction | k Ratio | Wt% | Wt% Sigma | Atomic % | Oxide | Oxide % | Oxide % Sigma | Standard Name | Factory Standard | Standardization Date | Beam Current (nA)
O |  | K series |  |  |  | 43.0182 |  | 57.1359
Mg | EDS | K series | 24.27 | 0.849 | 0.14031 | 28.5698 | 0.0752 | 24.9711 | MgO | 47.3708 | 0.1247 | Forsterite | No | 2024-06-08 17:20
Si | EDS | K series | 18.99 | 1.007 | 0.09845 | 18.8634 | 0.064 | 14.2719 | SiO2 | 40.3543 | 0.137 | Forsterite | No | 2024-06-08 17:20
Ca | EDS | K series | 0.16 | 0.95 | 0.00145 | 0.1705 | 0.0171 | 0.0904 | CaO | 0.2385 | 0.0239 | Wollastonite | Yes
Mn | EDS | K series | 0.1 | 0.821 | 0.00104 | 0.1267 | 0.0267 | 0.049 | MnO | 0.1636 | 0.0344 | Mn | Yes
Fe | EDS | K series | 8.15 | 0.922 | 0.07405 | 8.8327 | 0.0673 | 3.3608 | FeO | 11.3631 | 0.0865 | Fayalite | No | 2024-06-08 17:21
Ni | WDS | Kα | 0.28 | 0.837 | 0.0028 | 0.3341 | 0.0083 | 0.1209 | NiO | 0.4251 | 0.0106 | UCB Standard Block 5 - Ni | No | 2024-06-10 10:35 | 99.843
Total | [5 empty] | 99.9153 |  | 100 |  | 99.9153
919_70_FIA_core
Element | Signal Type | Line | Apparent Concentration | Intensity Correction | k Ratio | Wt% | Wt% Sigma | Atomic % | Oxide | Oxide % | Oxide % Sigma | Standard Name | Factory Standard | Standardization Date | Beam Current (nA)
O |  | K series |  |  |  | 43.6657 |  | 57.1511
Mg | EDS | K series | 25.13 | 0.859 | 0.14532 | 29.2695 | 0.0757 | 25.2099 | MgO | 48.5309 | 0.1256 | Forsterite | No | 2024-06-08 17:20
Si | EDS | K series | 19.31 | 1.007 | 0.10011 | 19.1829 | 0.0646 | 14.3021 | SiO2 | 41.0377 | 0.1382 | Forsterite | No | 2024-06-08 17:20
Ca | EDS | K series | 0.15 | 0.949 | 0.00137 | 0.162 | 0.0171 | 0.0847 | CaO | 0.2267 | 0.0239 | Wollastonite | Yes
Mn | EDS | K series | 0.13 | 0.82 | 0.00129 | 0.1575 | 0.0265 | 0.06 | MnO | 0.2034 | 0.0342 | Mn | Yes
Fe | EDS | K series | 7.52 | 0.921 | 0.06838 | 8.1652 | 0.0652 | 3.0616 | FeO | 10.5044 | 0.0838 | Fayalite | No | 2024-06-08 17:21
Ni | WDS | Kα | 0.31 | 0.837 | 0.00306 | 0.3661 | 0.0083 | 0.1306 | NiO | 0.4659 | 0.0106 | UCB Standard Block 5 - Ni | No | 2024-06-10 10:35 | 99.804
Total | [5 empty] | 100.9689 |  | 100 |  | 100.9689

## Standards_midway
Label | Stage X (µm) | Stage Y (µm) | Distance From Start (µm) | O | Mg | Al | Si | Ca | Cr | Mn | Fe | Ni | Ni Signal | Total | Project Path (1) | Project Path (2) | Project Path (3)
Springwater1_4 | -15665.75 | 26459.75 |  | 42.2502 | 26.2289 |  | 18.6218 | 0.025 |  | 0.2466 | 12.8877 | 0.001 | WDS | 100.2613 | 2024_1974_olivine_DeVitre_061024 | Samples | Standards_midway
Springwater1_5 | -15671 | 26459.5 |  | 42.4188 | 26.3637 |  | 18.6809 | 0.0071 |  | 0.2447 | 12.9549 | 0.0048 | WDS | 100.675 | 2024_1974_olivine_DeVitre_061024 | Samples | Standards_midway
Springwater1_6 | -15675.25 | 26460 |  | 42.3934 | 26.3556 |  | 18.6934 | -0.0046 |  | 0.2512 | 12.8519 | -0.0026 | WDS | 100.5384 | 2024_1974_olivine_DeVitre_061024 | Samples | Standards_midway
SanCarlos1_4 | -22278.75 | 27330 |  | 43.2808 | 29.2556 |  | 19.0632 | 0.0772 |  | 0.1381 | 7.5316 | 0.2991 | WDS | 99.6455 | 2024_1974_olivine_DeVitre_061024 | Samples | Standards_midway
SanCarlos1_5 | -22238.75 | 27316.5 |  | 43.6513 | 29.5854 |  | 19.184 | 0.0637 |  | 0.105 | 7.6554 | 0.2819 | WDS | 100.5267 | 2024_1974_olivine_DeVitre_061024 | Samples | Standards_midway
SanCarlos1_6 | -22239 | 27326.5 |  | 43.2113 | 29.2279 |  | 19.0403 | 0.084 |  | 0.074 | 7.5138 | 0.2839 | WDS | 99.435 | 2024_1974_olivine_DeVitre_061024 | Samples | Standards_midway
JThyp1_1 | -27084.25 | 22665.25 |  | 43.9781 | 15.8887 | 0.5442 | 25.4799 | 0.9365 | 0.4646 | 0.4253 | 11.5092 |  |  | 99.2265 | 2024_1974_olivine_DeVitre_061024 | Samples | Standards_midway
JThyp1_2 | -27094.5 | 22664.25 |  | 44.2189 | 15.996 | 0.5068 | 25.6318 | 0.898 | 0.4605 | 0.3873 | 11.7142 |  |  | 99.8136 | 2024_1974_olivine_DeVitre_061024 | Samples | Standards_midway
JThyp1_3 | -27097.25 | 22669 |  | 44.0143 | 15.9228 | 0.5727 | 25.426 | 0.8798 | 0.4628 | 0.4246 | 11.7658 |  |  | 99.4687 | 2024_1974_olivine_DeVitre_061024 | Samples | Standards_midway
Statistic | O | Mg | Al | Si | Ca | Cr | Mn | Fe | Ni
Max | 44.2189 | 29.5854 | 0.5727 | 25.6318 | 0.9365 | 0.4646 | 0.4253 | 12.9549 | 0.2991
Min | 42.2502 | 15.8887 | 0.5068 | 18.6218 | -0.0046 | 0.4605 | 0.074 | 7.5138 | -0.0026
Average | 43.2686 | 23.8694 | 0.5412 | 21.0913 | 0.3296 | 0.4626 | 0.2552 | 10.7094 | 0.1447
Standard Deviation | 0.7614 | 6.095 | 0.0331 | 3.3219 | 0.4326 | 0.002 | 0.1344 | 2.4182 | 0.1575

## Standards_midway_Full
Springwater1_4
Element | Signal Type | Line | Apparent Concentration | Intensity Correction | k Ratio | Wt% | Wt% Sigma | Atomic % | Oxide | Oxide % | Oxide % Sigma | Standard Name | Factory Standard | Standardization Date | Beam Current (nA)
O |  | K series |  |  |  | 42.2502 |  | 57.1778
Mg | EDS | K series | 21.07 | 0.803 | 0.12181 | 26.2289 | 0.0699 | 23.3589 | MgO | 43.4894 | 0.1159 | Forsterite | No | 2024-06-08 17:20
Si | EDS | K series | 18.83 | 1.012 | 0.09763 | 18.6218 | 0.0595 | 14.3557 | SiO2 | 39.8374 | 0.1273 | Forsterite | No | 2024-06-08 17:20
Ca | EDS | K series | 0.02 | 0.959 | 0.00021 | 0.025 | 0.0151 | 0.0135 | CaO | 0.035 | 0.0212 | Wollastonite | Yes
Mn | EDS | K series | 0.2 | 0.826 | 0.00204 | 0.2466 | 0.0266 | 0.0972 | MnO | 0.3185 | 0.0344 | Mn | Yes
Fe | EDS | K series | 11.96 | 0.928 | 0.10867 | 12.8877 | 0.0733 | 4.9965 | FeO | 16.5798 | 0.0942 | Fayalite | No | 2024-06-08 17:21
Ni | WDS | Kα | 0 | 0.837 | 1e-05 | 0.001 | 0.0056 | 0.0004 | NiO | 0.0013 | 0.0071 | UCB Standard Block 5 - Ni | No | 2024-06-10 10:35 | 99.782
Total | [5 empty] | 100.2613 |  | 100 |  | 100.2613
Springwater1_5
Element | Signal Type | Line | Apparent Concentration | Intensity Correction | k Ratio | Wt% | Wt% Sigma | Atomic % | Oxide | Oxide % | Oxide % Sigma | Standard Name | Factory Standard | Standardization Date | Beam Current (nA)
O |  | K series |  |  |  | 42.4188 |  | 57.1712
Mg | EDS | K series | 21.18 | 0.803 | 0.12243 | 26.3637 | 0.07 | 23.3829 | MgO | 43.7129 | 0.1161 | Forsterite | No | 2024-06-08 17:20
Si | EDS | K series | 18.89 | 1.011 | 0.09791 | 18.6809 | 0.0597 | 14.3423 | SiO2 | 39.9638 | 0.1277 | Forsterite | No | 2024-06-08 17:20
Ca | EDS | K series | 0.01 | 0.959 | 6e-05 | 0.0071 | 0.015 | 0.0038 | CaO | 0.01 | 0.021 | Wollastonite | Yes
Mn | EDS | K series | 0.2 | 0.826 | 0.00202 | 0.2447 | 0.0263 | 0.096 | MnO | 0.3159 | 0.034 | Mn | Yes
Fe | EDS | K series | 12.02 | 0.928 | 0.10925 | 12.9549 | 0.0734 | 5.002 | FeO | 16.6662 | 0.0945 | Fayalite | No | 2024-06-08 17:21
Ni | WDS | Kα | 0 | 0.837 | 4e-05 | 0.0048 | 0.0055 | 0.0017 | NiO | 0.0061 | 0.007 | UCB Standard Block 5 - Ni | No | 2024-06-10 10:35 | 99.746
Total | [5 empty] | 100.675 |  | 100 |  | 100.675
Springwater1_6
Element | Signal Type | Line | Apparent Concentration | Intensity Correction | k Ratio | Wt% | Wt% Sigma | Atomic % | Oxide | Oxide % | Oxide % Sigma | Standard Name | Factory Standard | Standardization Date | Beam Current (nA)
O |  | K series |  |  |  | 42.3934 |  | 57.1816
Mg | EDS | K series | 21.2 | 0.804 | 0.12254 | 26.3556 | 0.0698 | 23.3939 | MgO | 43.6994 | 0.1157 | Forsterite | No | 2024-06-08 17:20
Si | EDS | K series | 18.9 | 1.011 | 0.098 | 18.6934 | 0.0595 | 14.3631 | SiO2 | 39.9906 | 0.1273 | Forsterite | No | 2024-06-08 17:20
Ca | EDS | K series | 0 | 0.958 | -4e-05 | -0.0046 | 0.015 | -0.0025 | CaO | -0.0064 | 0.0209 | Wollastonite | Yes
Mn | EDS | K series | 0.21 | 0.826 | 0.00207 | 0.2512 | 0.0263 | 0.0987 | MnO | 0.3244 | 0.034 | Mn | Yes
Fe | EDS | K series | 11.92 | 0.927 | 0.10836 | 12.8519 | 0.0732 | 4.9661 | FeO | 16.5337 | 0.0942 | Fayalite | No | 2024-06-08 17:21
Ni | WDS | Kα | 0 | 0.837 | -2e-05 | -0.0026 | 0.0055 | -0.001 | NiO | -0.0033 | 0.007 | UCB Standard Block 5 - Ni | No | 2024-06-10 10:35 | 99.74
Total | [5 empty] | 100.5384 |  | 100 |  | 100.5384
SanCarlos1_4
Element | Signal Type | Line | Apparent Concentration | Intensity Correction | k Ratio | Wt% | Wt% Sigma | Atomic % | Oxide | Oxide % | Oxide % Sigma | Standard Name | Factory Standard | Standardization Date | Beam Current (nA)
O |  | K series |  |  |  | 43.2808 |  | 57.1723
Mg | EDS | K series | 25.39 | 0.868 | 0.14677 | 29.2556 | 0.0705 | 25.4315 | MgO | 48.5078 | 0.1169 | Forsterite | No | 2024-06-08 17:20
Si | EDS | K series | 19.19 | 1.007 | 0.09948 | 19.0632 | 0.0603 | 14.3446 | SiO2 | 40.7816 | 0.1289 | Forsterite | No | 2024-06-08 17:20
Ca | EDS | K series | 0.07 | 0.947 | 0.00065 | 0.0772 | 0.0153 | 0.0407 | CaO | 0.108 | 0.0214 | Wollastonite | Yes
Mn | EDS | K series | 0.11 | 0.819 | 0.00113 | 0.1381 | 0.0247 | 0.0531 | MnO | 0.1783 | 0.0319 | Mn | Yes
Fe | EDS | K series | 6.93 | 0.92 | 0.06299 | 7.5316 | 0.0591 | 2.8502 | FeO | 9.6892 | 0.0761 | Fayalite | No | 2024-06-08 17:21
Ni | WDS | Kα | 0.25 | 0.836 | 0.0025 | 0.2991 | 0.0078 | 0.1077 | NiO | 0.3806 | 0.0099 | UCB Standard Block 5 - Ni | No | 2024-06-10 10:35 | 99.712
Total | [5 empty] | 99.6455 |  | 100 |  | 99.6455
SanCarlos1_5
Element | Signal Type | Line | Apparent Concentration | Intensity Correction | k Ratio | Wt% | Wt% Sigma | Atomic % | Oxide | Oxide % | Oxide % Sigma | Standard Name | Factory Standard | Standardization Date | Beam Current (nA)
O |  | K series |  |  |  | 43.6513 |  | 57.1542
Mg | EDS | K series | 25.68 | 0.868 | 0.14846 | 29.5854 | 0.076 | 25.4918 | MgO | 49.0546 | 0.126 | Forsterite | No | 2024-06-08 17:20
Si | EDS | K series | 19.3 | 1.006 | 0.10004 | 19.184 | 0.065 | 14.3085 | SiO2 | 41.0401 | 0.139 | Forsterite | No | 2024-06-08 17:20
Ca | EDS | K series | 0.06 | 0.947 | 0.00054 | 0.0637 | 0.0163 | 0.0333 | CaO | 0.0892 | 0.0228 | Wollastonite | Yes
Mn | EDS | K series | 0.09 | 0.819 | 0.00086 | 0.105 | 0.0266 | 0.04 | MnO | 0.1356 | 0.0343 | Mn | Yes
Fe | EDS | K series | 7.04 | 0.92 | 0.06402 | 7.6554 | 0.0637 | 2.8715 | FeO | 9.8485 | 0.0819 | Fayalite | No | 2024-06-08 17:21
Ni | WDS | Kα | 0.24 | 0.836 | 0.00236 | 0.2819 | 0.0081 | 0.1006 | NiO | 0.3588 | 0.0102 | UCB Standard Block 5 - Ni | No | 2024-06-10 10:35 | 99.668
Total | [5 empty] | 100.5267 |  | 100 |  | 100.5267
SanCarlos1_6
Element | Signal Type | Line | Apparent Concentration | Intensity Correction | k Ratio | Wt% | Wt% Sigma | Atomic % | Oxide | Oxide % | Oxide % Sigma | Standard Name | Factory Standard | Standardization Date | Beam Current (nA)
O |  | K series |  |  |  | 43.2113 |  | 57.1756
Mg | EDS | K series | 25.39 | 0.869 | 0.1468 | 29.2279 | 0.075 | 25.4497 | MgO | 48.4618 | 0.1243 | Forsterite | No | 2024-06-08 17:20
Si | EDS | K series | 19.17 | 1.007 | 0.09937 | 19.0403 | 0.0642 | 14.3513 | SiO2 | 40.7327 | 0.1373 | Forsterite | No | 2024-06-08 17:20
Ca | EDS | K series | 0.08 | 0.947 | 0.00071 | 0.084 | 0.0162 | 0.0444 | CaO | 0.1175 | 0.0227 | Wollastonite | Yes
Mn | EDS | K series | 0.06 | 0.819 | 0.00061 | 0.074 | 0.0264 | 0.0285 | MnO | 0.0955 | 0.0341 | Mn | Yes
Fe | EDS | K series | 6.91 | 0.92 | 0.06283 | 7.5138 | 0.0633 | 2.8482 | FeO | 9.6663 | 0.0814 | Fayalite | No | 2024-06-08 17:21
Ni | WDS | Kα | 0.24 | 0.836 | 0.00237 | 0.2839 | 0.008 | 0.1024 | NiO | 0.3612 | 0.0101 | UCB Standard Block 5 - Ni | No | 2024-06-10 10:35 | 99.674
Total | [5 empty] | 99.435 |  | 100 |  | 99.435
JThyp1_1
Element | Signal Type | Line | Apparent Concentration | Intensity Correction | k Ratio | Wt% | Wt% Sigma | Atomic % | Oxide | Oxide % | Oxide % Sigma | Standard Name | Factory Standard | Standardization Date | Beam Current (nA)
O |  | K series |  |  |  | 43.9781 |  | 60.0721
Mg | EDS | K series | 12.52 | 0.788 | 0.07237 | 15.8887 | 0.0599 | 14.2823 | MgO | 26.3446 | 0.0993 | Forsterite | No | 2024-06-08 17:20
Al | EDS | K series | 0.34 | 0.623 | 0.00244 | 0.5442 | 0.0219 | 0.4408 | Al2O3 | 1.0283 | 0.0414 | Al2O3 | Yes
Si | EDS | K series | 28.53 | 1.12 | 0.14792 | 25.4799 | 0.0696 | 19.8261 | SiO2 | 54.5088 | 0.1489 | Forsterite | No | 2024-06-08 17:20
Ca | EDS | K series | 0.89 | 0.954 | 0.00798 | 0.9365 | 0.0218 | 0.5106 | CaO | 1.3103 | 0.0305 | Wollastonite | Yes
Cr | EDS | K series | 0.4 | 0.861 | 0.004 | 0.4646 | 0.0259 | 0.1953 | Cr2O3 | 0.679 | 0.0379 | Cr | Yes
Mn | EDS | K series | 0.35 | 0.822 | 0.0035 | 0.4253 | 0.03 | 0.1692 | MnO | 0.5492 | 0.0388 | Mn | Yes
Fe | EDS | K series | 10.63 | 0.924 | 0.09662 | 11.5092 | 0.0748 | 4.5037 | FeO | 14.8063 | 0.0962 | Fayalite | No | 2024-06-08 17:21
Total | [5 empty] | 99.2265 |  | 100 |  | 99.2265
JThyp1_2
Element | Signal Type | Line | Apparent Concentration | Intensity Correction | k Ratio | Wt% | Wt% Sigma | Atomic % | Oxide | Oxide % | Oxide % Sigma | Standard Name | Factory Standard | Standardization Date | Beam Current (nA)
O |  | K series |  |  |  | 44.2189 |  | 60.0672
Mg | EDS | K series | 12.59 | 0.787 | 0.07277 | 15.996 | 0.0563 | 14.2993 | MgO | 26.5226 | 0.0934 | Forsterite | No | 2024-06-08 17:20
Al | EDS | K series | 0.32 | 0.623 | 0.00227 | 0.5068 | 0.0205 | 0.4082 | Al2O3 | 0.9575 | 0.0386 | Al2O3 | Yes
Si | EDS | K series | 28.7 | 1.12 | 0.14877 | 25.6318 | 0.0653 | 19.8341 | SiO2 | 54.8338 | 0.1397 | Forsterite | No | 2024-06-08 17:20
Ca | EDS | K series | 0.86 | 0.954 | 0.00766 | 0.898 | 0.0203 | 0.4869 | CaO | 1.2564 | 0.0284 | Wollastonite | Yes
Cr | EDS | K series | 0.4 | 0.861 | 0.00397 | 0.4605 | 0.0244 | 0.1925 | Cr2O3 | 0.6731 | 0.0357 | Cr | Yes
Mn | EDS | K series | 0.32 | 0.823 | 0.00319 | 0.3873 | 0.0283 | 0.1532 | MnO | 0.5001 | 0.0365 | Mn | Yes
Fe | EDS | K series | 10.82 | 0.924 | 0.09836 | 11.7142 | 0.0703 | 4.5586 | FeO | 15.0701 | 0.0905 | Fayalite | No | 2024-06-08 17:21
Total | [5 empty] | 99.8136 |  | 100 |  | 99.8136
JThyp1_3
Element | Signal Type | Line | Apparent Concentration | Intensity Correction | k Ratio | Wt% | Wt% Sigma | Atomic % | Oxide | Oxide % | Oxide % Sigma | Standard Name | Factory Standard | Standardization Date | Beam Current (nA)
O |  | K series |  |  |  | 44.0143 |  | 60.0436
Mg | EDS | K series | 12.51 | 0.786 | 0.07232 | 15.9228 | 0.0564 | 14.2944 | MgO | 26.4011 | 0.0935 | Forsterite | No | 2024-06-08 17:20
Al | EDS | K series | 0.36 | 0.622 | 0.00256 | 0.5727 | 0.0208 | 0.4633 | Al2O3 | 1.0821 | 0.0393 | Al2O3 | Yes
Si | EDS | K series | 28.43 | 1.118 | 0.14737 | 25.426 | 0.0653 | 19.7585 | SiO2 | 54.3935 | 0.1398 | Forsterite | No | 2024-06-08 17:20
Ca | EDS | K series | 0.84 | 0.954 | 0.0075 | 0.8798 | 0.0201 | 0.4791 | CaO | 1.231 | 0.0281 | Wollastonite | Yes
Cr | EDS | K series | 0.4 | 0.862 | 0.00399 | 0.4628 | 0.0245 | 0.1943 | Cr2O3 | 0.6764 | 0.0358 | Cr | Yes
Mn | EDS | K series | 0.35 | 0.823 | 0.00349 | 0.4246 | 0.0282 | 0.1687 | MnO | 0.5482 | 0.0364 | Mn | Yes
Fe | EDS | K series | 10.87 | 0.924 | 0.09882 | 11.7658 | 0.0706 | 4.5982 | FeO | 15.1364 | 0.0908 | Fayalite | No | 2024-06-08 17:21
Total | [5 empty] | 99.4687 |  | 100 |  | 99.4687
0
Statistic
Max
Min
Average
Standard Deviation
0
0
0
0
0
0
0
0
0
0
0
0
0
0
0
0
0
0
0
0
0
0
0
0
0
0
0
0
0
0
0
0
0
0
0

## Kam_MountR3
Label | Stage X (µm) | Stage Y (µm) | Distance From Start (µm) | O | Mg | Si | Ca | Mn | Fe | Ni | Ni Signal | Total | Project Path (1) | Project Path (2) | Project Path (3) | Fo
187-1-101-reg1 | -20001.75 | -21501 |  | 42.7715 | 27.7915 | 18.7777 | 0.22 | 0.1758 | 9.9941 | 0.3209 |  | 100.0515 | 2024_1974_olivine_DeVitre_061024 | Samples | Kam_R3Mount | 0.83213
187-1-101-reg2 | -19960 | -21445.75 |  | 42.8783 | 27.8304 | 18.8938 | 0.246 | 0.1563 | 9.8803 | 0.2358 | WDS | 100.1209 | 2024_1974_olivine_DeVitre_061024 | Samples | Kam_R3Mount | 0.83391
187-1-101-reg3 | -19766.75 | -21329 |  | 42.4648 | 27.6819 | 18.651 | 0.2357 | 0.1538 | 9.7608 | 0.2356 | WDS | 99.1836 | 2024_1974_olivine_DeVitre_061024 | Samples | Kam_R3Mount | 0.83486
187-1-102-A | -18340.25 | -22586.75 |  | 43.2539 | 27.788 | 19.0435 | 0.2624 | 0.1651 | 10.6773 | 0.2193 | WDS | 101.4095 | 2024_1974_olivine_DeVitre_061024 | Samples | Kam_R3Mount | 0.82267
187-1-102-B | -18333 | -22608.25 |  | 43.2702 | 27.9042 | 19.0277 | 0.2766 | 0.1754 | 10.509 | 0.2097 | WDS | 101.3727 | 2024_1974_olivine_DeVitre_061024 | Samples | Kam_R3Mount | 0.82557
187-1-102-C | -18381.25 | -22661.25 |  | 43.2316 | 27.8269 | 19.0269 | 0.2468 | 0.1542 | 10.6031 | 0.2256 | WDS | 101.3151 | 2024_1974_olivine_DeVitre_061024 | Samples | Kam_R3Mount | 0.82388
187-1-103-core | -16688 | -22783.5 |  | 43.0302 | 27.8335 | 18.9304 | 0.2696 | 0.1637 | 10.2255 | 0.2274 | WDS | 100.6803 | 2024_1974_olivine_DeVitre_061024 | Samples | Kam_R3Mount | 0.82912
187-1-103-rim | -16750 | -22703.25 |  | 42.0887 | 27.2969 | 18.4676 | 0.2179 | 0.1666 | 10.0791 | 0.2294 | WDS | 98.5462 | 2024_1974_olivine_DeVitre_061024 | Samples | Kam_R3Mount | 0.8284
187-1-104-A | -14130.75 | -21646 |  | 42.5992 | 27.6706 | 18.673 | 0.2437 | 0.1655 | 10.158 | 0.2222 | WDS | 99.7321 | 2024_1974_olivine_DeVitre_061024 | Samples | Kam_R3Mount | 0.82923
187-1-105-reg1 | -11599.75 | -22708.5 |  | 43.7622 | 28.8421 | 19.244 | 0.2295 | 0.1403 | 9.274 | 0.2508 | WDS | 101.7429 | 2024_1974_olivine_DeVitre_061024 | Samples | Kam_R3Mount | 0.84718
187-1-105-reg2 | -11872.25 | -22557.5 |  | 43.467 | 28.6146 | 19.095 | 0.2412 | 0.1445 | 9.328 | 0.2616 | WDS | 101.1519 | 2024_1974_olivine_DeVitre_061024 | Samples | Kam_R3Mount | 0.8454
187-1-105-reg3 | -11470.5 | -22223.75 |  | 43.0801 | 28.3838 | 18.9014 | 0.2356 | 0.1577 | 9.279 | 0.2538 | WDS | 100.2915 | 2024_1974_olivine_DeVitre_061024 | Samples | Kam_R3Mount | 0.84502
187-1-105-reg4 | -11567.75 | -21808 |  | 43.5794 | 28.7708 | 19.1012 | 0.2399 | 0.1609 | 9.3298 | 0.2533 | WDS | 101.4354 | 2024_1974_olivine_DeVitre_061024 | Samples | Kam_R3Mount | 0.84608
187-1-106-A | -10515.5 | -19155 |  | 43.012 | 28.5761 | 18.9885 | 0.207 | 0.1057 | 8.3561 | 0.2432 | WDS | 99.4886 | 2024_1974_olivine_DeVitre_061024 | Samples | Kam_R3Mount | 0.85907
187-1-106-B | -10670.75 | -19154.25 |  | 43.2147 | 28.7157 | 19.0478 | 0.203 | 0.1126 | 8.5012 | 0.2482 | WDS | 100.0432 | 2024_1974_olivine_DeVitre_061024 | Samples | Kam_R3Mount | 0.85757
187-1-107-A | -14370.25 | -18925 |  | 41.3421 | 26.3599 | 18.1149 | 0.2504 | 0.2092 | 10.9595 | 0.2087 | WDS | 97.4447 | 2024_1974_olivine_DeVitre_061024 | Samples | Kam_R3Mount | 0.81087
187-1-107-A_away | -14257.25 | -19071 |  | 41.8561 | 26.7715 | 18.3639 | 0.2221 | 0.1707 | 10.9012 | 0.2039 | WDS | 98.4894 | 2024_1974_olivine_DeVitre_061024 | Samples | Kam_R3Mount | 0.81404
187-1-107-B | -14535.75 | -19113.5 |  | 43.0507 | 27.5946 | 18.9134 | 0.2353 | 0.1798 | 10.9746 | 0.1963 | WDS | 101.1447 | 2024_1974_olivine_DeVitre_061024 | Samples | Kam_R3Mount | 0.81759
187-1-107-C,D | -14591.25 | -19366.25 |  | 43.2754 | 27.8065 | 18.9644 | 0.2449 | 0.18 | 11.052 | 0.1998 | WDS | 101.723 | 2024_1974_olivine_DeVitre_061024 | Samples | Kam_R3Mount | 0.81768
187-1-108-A_away | -17253.25 | -18479.75 |  | 41.9542 | 27.171 | 18.3986 | 0.3003 | 0.163 | 10.0702 | 0.2209 | WDS | 98.2782 | 2024_1974_olivine_DeVitre_061024 | Samples | Kam_R3Mount | 0.82787
187-1-109-A | -20785 | -19097.75 |  | 43.9629 | 28.7559 | 19.3203 | 0.2963 | 0.1491 | 9.7893 | 0.2274 | WDS | 102.5013 | 2024_1974_olivine_DeVitre_061024 | Samples | Kam_R3Mount | 0.83965
187-1-109-B | -21372.75 | -19371.75 |  | 43.618 | 28.6414 | 19.1782 | 0.2456 | 0.1143 | 9.4752 | 0.2742 | WDS | 101.5469 | 2024_1974_olivine_DeVitre_061024 | Samples | Kam_R3Mount | 0.84346
187-1-109-C,D | -21895 | -19247.25 |  | 43.7029 | 28.6064 | 19.2562 | 0.2519 | 0.1438 | 9.5238 | 0.2524 | WDS | 101.7373 | 2024_1974_olivine_DeVitre_061024 | Samples | Kam_R3Mount | 0.84262
187-1-110-A | -24074 | -18816.25 |  | 43.0402 | 28.6408 | 18.9163 | 0.2024 | 0.1485 | 8.4632 | 0.3407 | WDS | 99.7521 | 2024_1974_olivine_DeVitre_061024 | Samples | Kam_R3Mount | 0.8578
187-1-110-B | -23996.5 | -18882.75 |  | 42.7937 | 28.4531 | 18.8085 | 0.197 | 0.1382 | 8.494 | 0.3267 | WDS | 99.2113 | 2024_1974_olivine_DeVitre_061024 | Samples | Kam_R3Mount | 0.85655
187-1-111-reg1 | -26518.75 | -18518.5 |  | 43.1375 | 28.6716 | 18.9661 | 0.2006 | 0.1071 | 8.5909 | 0.3281 | WDS | 100.0017 | 2024_1974_olivine_DeVitre_061024 | Samples | Kam_R3Mount | 0.8561
187-1-111-reg2 | -26586.25 | -18229 |  | 43.2603 | 28.4754 | 19.0228 | 0.2241 | 0.1377 | 9.2191 | 0.2876 | WDS | 100.6271 | 2024_1974_olivine_DeVitre_061024 | Samples | Kam_R3Mount | 0.84629
187-1-111-reg3-inside | -27153.25 | -18247.25 |  | 42.3034 | 27.8106 | 18.6054 | 0.2344 | 0.1547 | 9.0267 | 0.2954 | WDS | 98.4307 | 2024_1974_olivine_DeVitre_061024 | Samples | Kam_R3Mount | 0.84596
187-1-111-reg3 | -27038.5 | -18251.25 |  | 42.6151 | 28.0362 | 18.6993 | 0.2491 | 0.1242 | 9.2473 | 0.2817 | WDS | 99.2529 | 2024_1974_olivine_DeVitre_061024 | Samples | Kam_R3Mount | 0.84386
187-1-111-reg4 | -26966.75 | -18444.75 |  | 43.3789 | 28.6703 | 19.0817 | 0.2098 | 0.1423 | 8.95 | 0.3047 | WDS | 100.7378 | 2024_1974_olivine_DeVitre_061024 | Samples | Kam_R3Mount | 0.85097
187-1-111-reg5 | -27232 | -18608.75 |  | 42.7934 | 28.2035 | 18.8001 | 0.1992 | 0.1571 | 9.0966 | 0.3065 | WDS | 99.5563 | 2024_1974_olivine_DeVitre_061024 | Samples | Kam_R3Mount | 0.84678
187-1-111-reg6 | -26844 | -18644.5 |  | 42.852 | 28.4258 | 18.7922 | 0.2351 | 0.1336 | 8.7777 | 0.3258 | WDS | 99.5421 | 2024_1974_olivine_DeVitre_061024 | Samples | Kam_R3Mount | 0.85235
187-1-111-reg7,8 | -26896.5 | -18994 |  | 43.7813 | 29.1295 | 19.2736 | 0.1928 | 0.1487 | 8.5313 | 0.3287 | WDS | 101.386 | 2024_1974_olivine_DeVitre_061024 | Samples | Kam_R3Mount | 0.85888
Statistic | O | Mg | Si | Ca | Mn | Fe | Ni
Max | 43.9629 | 29.1295 | 19.3203 | 0.3003 | 0.2092 | 11.052 | 0.3407
Min | 41.3421 | 26.3599 | 18.1149 | 0.1928 | 0.1057 | 8.3561 | 0.1963
Average | 42.9825 | 28.1137 | 18.8893 | 0.2353 | 0.1515 | 9.609 | 0.259
Standard Deviation | 0.595 | 0.6337 | 0.2785 | 0.0268 | 0.0226 | 0.8242 | 0.044

## Kam_MountR3_Full
187-1-101-reg1
Element | Signal Type | Line | Apparent Concentration | Intensity Correction | k Ratio | Wt% | Wt% Sigma | Atomic % | Oxide | Oxide % | Oxide % Sigma | Standard Name | Factory Standard | Standardization Date | Beam Current (nA)
O |  | K series |  |  |  | 42.7715 |  | 57.1457
Mg | EDS | K series | 23.17 | 0.834 | 0.13397 | 27.7915 | 0.07 | 24.4351 | MgO | 46.0803 | 0.1161 | Forsterite | No | 2024-06-08 17:20
Si | EDS | K series | 18.94 | 1.009 | 0.09817 | 18.7777 | 0.0597 | 14.2914 | SiO2 | 40.1708 | 0.1276 | Forsterite | No | 2024-06-08 17:20
Ca | EDS | K series | 0.21 | 0.953 | 0.00187 | 0.22 | 0.0164 | 0.1173 | CaO | 0.3078 | 0.0229 | Wollastonite | Yes
Mn | EDS | K series | 0.14 | 0.822 | 0.00145 | 0.1758 | 0.0253 | 0.0684 | MnO | 0.227 | 0.0327 | Mn | Yes
Fe | EDS | K series | 9.24 | 0.924 | 0.08396 | 9.9941 | 0.0659 | 3.8253 | FeO | 12.8572 | 0.0847 | Fayalite | No | 2024-06-08 17:21
Ni | EDS | K series | 0.27 | 0.836 | 0.00268 | 0.3209 | 0.034 | 0.1168 | NiO | 0.4083 | 0.0432 | Ni | Yes
Total | [5 empty] | 100.0515 |  | 100 |  | 100.0515
187-1-101-reg2
Element | Signal Type | Line | Apparent Concentration | Intensity Correction | k Ratio | Wt% | Wt% Sigma | Atomic % | Oxide | Oxide % | Oxide % Sigma | Standard Name | Factory Standard | Standardization Date | Beam Current (nA)
O |  | K series |  |  |  | 42.8783 |  | 57.1757
Mg | EDS | K series | 23.28 | 0.836 | 0.13462 | 27.8304 | 0.0747 | 24.4211 | MgO | 46.1448 | 0.1239 | Forsterite | No | 2024-06-08 17:20
Si | EDS | K series | 19.08 | 1.01 | 0.0989 | 18.8938 | 0.0637 | 14.3515 | SiO2 | 40.4192 | 0.1364 | Forsterite | No | 2024-06-08 17:20
Ca | EDS | K series | 0.23 | 0.953 | 0.00209 | 0.246 | 0.0175 | 0.1309 | CaO | 0.3442 | 0.0244 | Wollastonite | Yes
Mn | EDS | K series | 0.13 | 0.822 | 0.00128 | 0.1563 | 0.027 | 0.0607 | MnO | 0.2019 | 0.0349 | Mn | Yes
Fe | EDS | K series | 9.12 | 0.923 | 0.08294 | 9.8803 | 0.0699 | 3.7743 | FeO | 12.7108 | 0.0899 | Fayalite | No | 2024-06-08 17:21
Ni | WDS | Kα | 0.2 | 0.837 | 0.00197 | 0.2358 | 0.0075 | 0.0857 | NiO | 0.3001 | 0.0096 | UCB Standard Block 5 - Ni | No | 2024-06-10 10:35 | 99.941
Total | [5 empty] | 100.1209 |  | 100 |  | 100.1209
187-1-101-reg3
Element | Signal Type | Line | Apparent Concentration | Intensity Correction | k Ratio | Wt% | Wt% Sigma | Atomic % | Oxide | Oxide % | Oxide % Sigma | Standard Name | Factory Standard | Standardization Date | Beam Current (nA)
O |  | K series |  |  |  | 42.4648 |  | 57.1492
Mg | EDS | K series | 23.18 | 0.837 | 0.13399 | 27.6819 | 0.0742 | 24.516 | MgO | 45.8986 | 0.1231 | Forsterite | No | 2024-06-08 17:20
Si | EDS | K series | 18.81 | 1.009 | 0.09753 | 18.651 | 0.0633 | 14.2983 | SiO2 | 39.8997 | 0.1354 | Forsterite | No | 2024-06-08 17:20
Ca | EDS | K series | 0.22 | 0.953 | 0.00201 | 0.2357 | 0.0173 | 0.1266 | CaO | 0.3298 | 0.0243 | Wollastonite | Yes
Mn | EDS | K series | 0.13 | 0.822 | 0.00126 | 0.1538 | 0.0268 | 0.0603 | MnO | 0.1986 | 0.0346 | Mn | Yes
Fe | EDS | K series | 9.01 | 0.923 | 0.08194 | 9.7608 | 0.0696 | 3.7632 | FeO | 12.5571 | 0.0896 | Fayalite | No | 2024-06-08 17:21
Ni | WDS | Kα | 0.2 | 0.837 | 0.00197 | 0.2356 | 0.0077 | 0.0864 | NiO | 0.2998 | 0.0098 | UCB Standard Block 5 - Ni | No | 2024-06-10 10:35 | 99.748
Total | [5 empty] | 99.1836 |  | 100 |  | 99.1836
187-1-102-A
Element | Signal Type | Line | Apparent Concentration | Intensity Correction | k Ratio | Wt% | Wt% Sigma | Atomic % | Oxide | Oxide % | Oxide % Sigma | Standard Name | Factory Standard | Standardization Date | Beam Current (nA)
O |  | K series |  |  |  | 43.2539 |  | 57.1689
Mg | EDS | K series | 23.02 | 0.828 | 0.13308 | 27.788 | 0.0753 | 24.1693 | MgO | 46.0745 | 0.1248 | Forsterite | No | 2024-06-08 17:20
Si | EDS | K series | 19.24 | 1.01 | 0.09972 | 19.0435 | 0.0642 | 14.3379 | SiO2 | 40.7395 | 0.1373 | Forsterite | No | 2024-06-08 17:20
Ca | EDS | K series | 0.25 | 0.954 | 0.00224 | 0.2624 | 0.0178 | 0.1384 | CaO | 0.3671 | 0.0249 | Wollastonite | Yes
Mn | EDS | K series | 0.14 | 0.823 | 0.00136 | 0.1651 | 0.0272 | 0.0635 | MnO | 0.2132 | 0.0351 | Mn | Yes
Fe | EDS | K series | 9.87 | 0.924 | 0.08973 | 10.6773 | 0.0723 | 4.0429 | FeO | 13.7361 | 0.093 | Fayalite | No | 2024-06-08 17:21
Ni | WDS | Kα | 0.18 | 0.837 | 0.00184 | 0.2193 | 0.0075 | 0.079 | NiO | 0.279 | 0.0095 | UCB Standard Block 5 - Ni | No | 2024-06-10 10:35 | 99.798
Total | [5 empty] | 101.4095 |  | 100 |  | 101.4095
187-1-102-B
Element | Signal Type | Line | Apparent Concentration | Intensity Correction | k Ratio | Wt% | Wt% Sigma | Atomic % | Oxide | Oxide % | Oxide % Sigma | Standard Name | Factory Standard | Standardization Date | Beam Current (nA)
O |  | K series |  |  |  | 43.2702 |  | 57.1591
Mg | EDS | K series | 23.17 | 0.83 | 0.13398 | 27.9042 | 0.0755 | 24.2571 | MgO | 46.2671 | 0.1252 | Forsterite | No | 2024-06-08 17:20
Si | EDS | K series | 19.21 | 1.01 | 0.09961 | 19.0277 | 0.0644 | 14.3181 | SiO2 | 40.7057 | 0.1377 | Forsterite | No | 2024-06-08 17:20
Ca | EDS | K series | 0.26 | 0.954 | 0.00236 | 0.2766 | 0.0176 | 0.1458 | CaO | 0.387 | 0.0247 | Wollastonite | Yes
Mn | EDS | K series | 0.14 | 0.822 | 0.00144 | 0.1754 | 0.0272 | 0.0675 | MnO | 0.2264 | 0.0352 | Mn | Yes
Fe | EDS | K series | 9.71 | 0.924 | 0.08829 | 10.509 | 0.0723 | 3.977 | FeO | 13.5197 | 0.093 | Fayalite | No | 2024-06-08 17:21
Ni | WDS | Kα | 0.18 | 0.837 | 0.00175 | 0.2097 | 0.0074 | 0.0755 | NiO | 0.2668 | 0.0094 | UCB Standard Block 5 - Ni | No | 2024-06-10 10:35 | 99.757
Total | [5 empty] | 101.3727 |  | 100 |  | 101.3727
187-1-102-C
Element | Signal Type | Line | Apparent Concentration | Intensity Correction | k Ratio | Wt% | Wt% Sigma | Atomic % | Oxide | Oxide % | Oxide % Sigma | Standard Name | Factory Standard | Standardization Date | Beam Current (nA)
O |  | K series |  |  |  | 43.2316 |  | 57.166
Mg | EDS | K series | 23.08 | 0.829 | 0.13341 | 27.8269 | 0.0755 | 24.2144 | MgO | 46.1389 | 0.1252 | Forsterite | No | 2024-06-08 17:20
Si | EDS | K series | 19.21 | 1.01 | 0.09961 | 19.0269 | 0.0643 | 14.332 | SiO2 | 40.704 | 0.1375 | Forsterite | No | 2024-06-08 17:20
Ca | EDS | K series | 0.24 | 0.954 | 0.0021 | 0.2468 | 0.0177 | 0.1303 | CaO | 0.3453 | 0.0248 | Wollastonite | Yes
Mn | EDS | K series | 0.13 | 0.823 | 0.00127 | 0.1542 | 0.0273 | 0.0594 | MnO | 0.1991 | 0.0352 | Mn | Yes
Fe | EDS | K series | 9.8 | 0.924 | 0.0891 | 10.6031 | 0.0724 | 4.0166 | FeO | 13.6406 | 0.0931 | Fayalite | No | 2024-06-08 17:21
Ni | WDS | Kα | 0.19 | 0.837 | 0.00189 | 0.2256 | 0.0075 | 0.0813 | NiO | 0.2871 | 0.0096 | UCB Standard Block 5 - Ni | No | 2024-06-10 10:35 | 99.719
Total | [5 empty] | 101.3151 |  | 100 |  | 101.3151
187-1-103-core
Element | Signal Type | Line | Apparent Concentration | Intensity Correction | k Ratio | Wt% | Wt% Sigma | Atomic % | Oxide | Oxide % | Oxide % Sigma | Standard Name | Factory Standard | Standardization Date | Beam Current (nA)
O |  | K series |  |  |  | 43.0302 |  | 57.1626
Mg | EDS | K series | 23.18 | 0.833 | 0.13404 | 27.8335 | 0.0751 | 24.332 | MgO | 46.1498 | 0.1244 | Forsterite | No | 2024-06-08 17:20
Si | EDS | K series | 19.11 | 1.01 | 0.09909 | 18.9304 | 0.064 | 14.3253 | SiO2 | 40.4976 | 0.137 | Forsterite | No | 2024-06-08 17:20
Ca | EDS | K series | 0.26 | 0.953 | 0.0023 | 0.2696 | 0.0176 | 0.143 | CaO | 0.3772 | 0.0246 | Wollastonite | Yes
Mn | EDS | K series | 0.13 | 0.822 | 0.00135 | 0.1637 | 0.0272 | 0.0633 | MnO | 0.2114 | 0.0351 | Mn | Yes
Fe | EDS | K series | 9.45 | 0.924 | 0.08588 | 10.2255 | 0.0712 | 3.8915 | FeO | 13.1549 | 0.0917 | Fayalite | No | 2024-06-08 17:21
Ni | WDS | Kα | 0.19 | 0.837 | 0.0019 | 0.2274 | 0.0076 | 0.0823 | NiO | 0.2893 | 0.0097 | UCB Standard Block 5 - Ni | No | 2024-06-10 10:35 | 99.707
Total | [5 empty] | 100.6803 |  | 100 |  | 100.6802
187-1-103-rim
Element | Signal Type | Line | Apparent Concentration | Intensity Correction | k Ratio | Wt% | Wt% Sigma | Atomic % | Oxide | Oxide % | Oxide % Sigma | Standard Name | Factory Standard | Standardization Date | Beam Current (nA)
O |  | K series |  |  |  | 42.0887 |  | 57.1411
Mg | EDS | K series | 22.72 | 0.832 | 0.13135 | 27.2969 | 0.0739 | 24.3876 | MgO | 45.2602 | 0.1225 | Forsterite | No | 2024-06-08 17:20
Si | EDS | K series | 18.63 | 1.009 | 0.09657 | 18.4676 | 0.0629 | 14.2823 | SiO2 | 39.5075 | 0.1346 | Forsterite | No | 2024-06-08 17:20
Ca | EDS | K series | 0.21 | 0.953 | 0.00186 | 0.2179 | 0.0174 | 0.1181 | CaO | 0.3049 | 0.0243 | Wollastonite | Yes
Mn | EDS | K series | 0.14 | 0.822 | 0.00137 | 0.1666 | 0.0269 | 0.0659 | MnO | 0.2151 | 0.0348 | Mn | Yes
Fe | EDS | K series | 9.31 | 0.924 | 0.08467 | 10.0791 | 0.0702 | 3.9201 | FeO | 12.9665 | 0.0903 | Fayalite | No | 2024-06-08 17:21
Ni | WDS | Kα | 0.19 | 0.837 | 0.00192 | 0.2294 | 0.0076 | 0.0849 | NiO | 0.2919 | 0.0096 | UCB Standard Block 5 - Ni | No | 2024-06-10 10:35 | 99.67
Total | [5 empty] | 98.5462 |  | 100 |  | 98.5462
187-1-104-A
Element | Signal Type | Line | Apparent Concentration | Intensity Correction | k Ratio | Wt% | Wt% Sigma | Atomic % | Oxide | Oxide % | Oxide % Sigma | Standard Name | Factory Standard | Standardization Date | Beam Current (nA)
O |  | K series |  |  |  | 42.5992 |  | 57.133
Mg | EDS | K series | 23.05 | 0.833 | 0.13326 | 27.6706 | 0.0748 | 24.4218 | MgO | 45.8798 | 0.1241 | Forsterite | No | 2024-06-08 17:20
Si | EDS | K series | 18.83 | 1.009 | 0.09763 | 18.673 | 0.0637 | 14.266 | SiO2 | 39.9469 | 0.1362 | Forsterite | No | 2024-06-08 17:20
Ca | EDS | K series | 0.23 | 0.953 | 0.00208 | 0.2437 | 0.0176 | 0.1305 | CaO | 0.341 | 0.0246 | Wollastonite | Yes
Mn | EDS | K series | 0.14 | 0.822 | 0.00136 | 0.1655 | 0.027 | 0.0646 | MnO | 0.2137 | 0.0349 | Mn | Yes
Fe | EDS | K series | 9.39 | 0.924 | 0.08532 | 10.158 | 0.0708 | 3.9029 | FeO | 13.068 | 0.0911 | Fayalite | No | 2024-06-08 17:21
Ni | WDS | Kα | 0.19 | 0.837 | 0.00186 | 0.2222 | 0.0076 | 0.0812 | NiO | 0.2827 | 0.0097 | UCB Standard Block 5 - Ni | No | 2024-06-10 10:35 | 99.784
Total | [5 empty] | 99.7321 |  | 100 |  | 99.7321
187-1-105-reg1
Element | Signal Type | Line | Apparent Concentration | Intensity Correction | k Ratio | Wt% | Wt% Sigma | Atomic % | Oxide | Oxide % | Oxide % Sigma | Standard Name | Factory Standard | Standardization Date | Beam Current (nA)
O |  | K series |  |  |  | 43.7622 |  | 57.159
Mg | EDS | K series | 24.42 | 0.847 | 0.1412 | 28.8421 | 0.0759 | 24.7905 | MgO | 47.8222 | 0.1259 | Forsterite | No | 2024-06-08 17:20
Si | EDS | K series | 19.4 | 1.009 | 0.1006 | 19.244 | 0.0649 | 14.318 | SiO2 | 41.1684 | 0.1388 | Forsterite | No | 2024-06-08 17:20
Ca | EDS | K series | 0.22 | 0.951 | 0.00195 | 0.2295 | 0.0176 | 0.1197 | CaO | 0.3212 | 0.0247 | Wollastonite | Yes
Mn | EDS | K series | 0.12 | 0.821 | 0.00115 | 0.1403 | 0.027 | 0.0534 | MnO | 0.1812 | 0.0348 | Mn | Yes
Fe | EDS | K series | 8.55 | 0.922 | 0.07775 | 9.274 | 0.0689 | 3.4701 | FeO | 11.9308 | 0.0886 | Fayalite | No | 2024-06-08 17:21
Ni | WDS | Kα | 0.21 | 0.837 | 0.0021 | 0.2508 | 0.0078 | 0.0893 | NiO | 0.3191 | 0.01 | UCB Standard Block 5 - Ni | No | 2024-06-10 10:35 | 99.801
Total | [5 empty] | 101.7429 |  | 100 |  | 101.7429
187-1-105-reg2
Element | Signal Type | Line | Apparent Concentration | Intensity Correction | k Ratio | Wt% | Wt% Sigma | Atomic % | Oxide | Oxide % | Oxide % Sigma | Standard Name | Factory Standard | Standardization Date | Beam Current (nA)
O |  | K series |  |  |  | 43.467 |  | 57.1508
Mg | EDS | K series | 24.18 | 0.845 | 0.13981 | 28.6146 | 0.0756 | 24.7584 | MgO | 47.445 | 0.1253 | Forsterite | No | 2024-06-08 17:20
Si | EDS | K series | 19.25 | 1.008 | 0.09981 | 19.095 | 0.0644 | 14.3016 | SiO2 | 40.8497 | 0.1378 | Forsterite | No | 2024-06-08 17:20
Ca | EDS | K series | 0.23 | 0.951 | 0.00205 | 0.2412 | 0.0175 | 0.1266 | CaO | 0.3375 | 0.0245 | Wollastonite | Yes
Mn | EDS | K series | 0.12 | 0.821 | 0.00119 | 0.1445 | 0.0267 | 0.0553 | MnO | 0.1865 | 0.0345 | Mn | Yes
Fe | EDS | K series | 8.61 | 0.922 | 0.07822 | 9.328 | 0.0687 | 3.5135 | FeO | 12.0003 | 0.0884 | Fayalite | No | 2024-06-08 17:21
Ni | WDS | Kα | 0.22 | 0.837 | 0.00219 | 0.2616 | 0.0077 | 0.0937 | NiO | 0.3329 | 0.0099 | UCB Standard Block 5 - Ni | No | 2024-06-10 10:35 | 100.107
Total | [5 empty] | 101.1519 |  | 100 |  | 101.1519
187-1-105-reg3
Element | Signal Type | Line | Apparent Concentration | Intensity Correction | k Ratio | Wt% | Wt% Sigma | Atomic % | Oxide | Oxide % | Oxide % Sigma | Standard Name | Factory Standard | Standardization Date | Beam Current (nA)
O |  | K series |  |  |  | 43.0801 |  | 57.1406
Mg | EDS | K series | 23.98 | 0.845 | 0.13862 | 28.3838 | 0.0752 | 24.7749 | MgO | 47.0624 | 0.1247 | Forsterite | No | 2024-06-08 17:20
Si | EDS | K series | 19.05 | 1.008 | 0.09876 | 18.9014 | 0.064 | 14.2812 | SiO2 | 40.4356 | 0.1369 | Forsterite | No | 2024-06-08 17:20
Ca | EDS | K series | 0.22 | 0.951 | 0.002 | 0.2356 | 0.0174 | 0.1248 | CaO | 0.3297 | 0.0244 | Wollastonite | Yes
Mn | EDS | K series | 0.13 | 0.821 | 0.00129 | 0.1577 | 0.0267 | 0.0609 | MnO | 0.2036 | 0.0345 | Mn | Yes
Fe | EDS | K series | 8.56 | 0.923 | 0.07782 | 9.279 | 0.0684 | 3.5258 | FeO | 11.9373 | 0.0881 | Fayalite | No | 2024-06-08 17:21
Ni | WDS | Kα | 0.21 | 0.837 | 0.00212 | 0.2538 | 0.0077 | 0.0917 | NiO | 0.3229 | 0.0098 | UCB Standard Block 5 - Ni | No | 2024-06-10 10:35 | 99.953
Total | [5 empty] | 100.2915 |  | 100 |  | 100.2915
187-1-105-reg4
Element | Signal Type | Line | Apparent Concentration | Intensity Correction | k Ratio | Wt% | Wt% Sigma | Atomic % | Oxide | Oxide % | Oxide % Sigma | Standard Name | Factory Standard | Standardization Date | Beam Current (nA)
O |  | K series |  |  |  | 43.5794 |  | 57.1324
Mg | EDS | K series | 24.33 | 0.845 | 0.14065 | 28.7708 | 0.076 | 24.8213 | MgO | 47.704 | 0.1259 | Forsterite | No | 2024-06-08 17:20
Si | EDS | K series | 19.25 | 1.008 | 0.09978 | 19.1012 | 0.0646 | 14.2648 | SiO2 | 40.863 | 0.1382 | Forsterite | No | 2024-06-08 17:20
Ca | EDS | K series | 0.23 | 0.951 | 0.00204 | 0.2399 | 0.0176 | 0.1256 | CaO | 0.3357 | 0.0246 | Wollastonite | Yes
Mn | EDS | K series | 0.13 | 0.821 | 0.00132 | 0.1609 | 0.0269 | 0.0614 | MnO | 0.2077 | 0.0347 | Mn | Yes
Fe | EDS | K series | 8.61 | 0.922 | 0.07823 | 9.3298 | 0.0684 | 3.504 | FeO | 12.0026 | 0.088 | Fayalite | No | 2024-06-08 17:21
Ni | WDS | Kα | 0.21 | 0.837 | 0.00212 | 0.2533 | 0.0077 | 0.0905 | NiO | 0.3224 | 0.0099 | UCB Standard Block 5 - Ni | No | 2024-06-10 10:35 | 99.807
Total | [5 empty] | 101.4354 |  | 100 |  | 101.4354
187-1-106-A
Element | Signal Type | Line | Apparent Concentration | Intensity Correction | k Ratio | Wt% | Wt% Sigma | Atomic % | Oxide | Oxide % | Oxide % Sigma | Standard Name | Factory Standard | Standardization Date | Beam Current (nA)
O |  | K series |  |  |  | 43.012 |  | 57.1913
Mg | EDS | K series | 24.48 | 0.856 | 0.14153 | 28.5761 | 0.0747 | 25.0043 | MgO | 47.3811 | 0.1238 | Forsterite | No | 2024-06-08 17:20
Si | EDS | K series | 19.15 | 1.009 | 0.0993 | 18.9885 | 0.0638 | 14.3825 | SiO2 | 40.6219 | 0.1365 | Forsterite | No | 2024-06-08 17:20
Ca | EDS | K series | 0.2 | 0.949 | 0.00176 | 0.207 | 0.0174 | 0.1098 | CaO | 0.2896 | 0.0243 | Wollastonite | Yes
Mn | EDS | K series | 0.09 | 0.82 | 0.00087 | 0.1057 | 0.0265 | 0.0409 | MnO | 0.1365 | 0.0342 | Mn | Yes
Fe | EDS | K series | 7.7 | 0.921 | 0.06996 | 8.3561 | 0.0657 | 3.183 | FeO | 10.7499 | 0.0845 | Fayalite | No | 2024-06-08 17:21
Ni | WDS | Kα | 0.2 | 0.836 | 0.00203 | 0.2432 | 0.0077 | 0.0881 | NiO | 0.3095 | 0.0098 | UCB Standard Block 5 - Ni | No | 2024-06-10 10:35 | 100.188
Total | [5 empty] | 99.4886 |  | 100 |  | 99.4886
187-1-106-B
Element | Signal Type | Line | Apparent Concentration | Intensity Correction | k Ratio | Wt% | Wt% Sigma | Atomic % | Oxide | Oxide % | Oxide % Sigma | Standard Name | Factory Standard | Standardization Date | Beam Current (nA)
O |  | K series |  |  |  | 43.2147 |  | 57.1782
Mg | EDS | K series | 24.56 | 0.855 | 0.142 | 28.7157 | 0.075 | 25.0029 | MgO | 47.6127 | 0.1244 | Forsterite | No | 2024-06-08 17:20
Si | EDS | K series | 19.21 | 1.009 | 0.09957 | 19.0478 | 0.064 | 14.3565 | SiO2 | 40.7488 | 0.1368 | Forsterite | No | 2024-06-08 17:20
Ca | EDS | K series | 0.19 | 0.949 | 0.00172 | 0.203 | 0.0174 | 0.1072 | CaO | 0.284 | 0.0243 | Wollastonite | Yes
Mn | EDS | K series | 0.09 | 0.82 | 0.00092 | 0.1126 | 0.0267 | 0.0434 | MnO | 0.1453 | 0.0344 | Mn | Yes
Fe | EDS | K series | 7.83 | 0.921 | 0.07119 | 8.5012 | 0.0661 | 3.2223 | FeO | 10.9366 | 0.085 | Fayalite | No | 2024-06-08 17:21
Ni | WDS | Kα | 0.21 | 0.836 | 0.00208 | 0.2482 | 0.0078 | 0.0895 | NiO | 0.3158 | 0.0099 | UCB Standard Block 5 - Ni | No | 2024-06-10 10:35 | 99.968
Total | [5 empty] | 100.0432 |  | 100 |  | 100.0432
187-1-107-A
Element | Signal Type | Line | Apparent Concentration | Intensity Correction | k Ratio | Wt% | Wt% Sigma | Atomic % | Oxide | Oxide % | Oxide % Sigma | Standard Name | Factory Standard | Standardization Date | Beam Current (nA)
O |  | K series |  |  |  | 41.3421 |  | 57.1298
Mg | EDS | K series | 21.59 | 0.819 | 0.12483 | 26.3599 | 0.0731 | 23.971 | MgO | 43.7066 | 0.1212 | Forsterite | No | 2024-06-08 17:20
Si | EDS | K series | 18.29 | 1.01 | 0.09479 | 18.1149 | 0.0622 | 14.2597 | SiO2 | 38.753 | 0.133 | Forsterite | No | 2024-06-08 17:20
Ca | EDS | K series | 0.24 | 0.956 | 0.00214 | 0.2504 | 0.0174 | 0.1381 | CaO | 0.3504 | 0.0244 | Wollastonite | Yes
Mn | EDS | K series | 0.17 | 0.824 | 0.00172 | 0.2092 | 0.027 | 0.0842 | MnO | 0.2701 | 0.0349 | Mn | Yes
Fe | EDS | K series | 10.15 | 0.926 | 0.09223 | 10.9595 | 0.0725 | 4.3386 | FeO | 14.0991 | 0.0933 | Fayalite | No | 2024-06-08 17:21
Ni | WDS | Kα | 0.17 | 0.837 | 0.00175 | 0.2087 | 0.0074 | 0.0786 | NiO | 0.2655 | 0.0095 | UCB Standard Block 5 - Ni | No | 2024-06-10 10:35 | 99.857
Total | [5 empty] | 97.4447 |  | 100 |  | 97.4447
187-1-107-A_away
Element | Signal Type | Line | Apparent Concentration | Intensity Correction | k Ratio | Wt% | Wt% Sigma | Atomic % | Oxide | Oxide % | Oxide % Sigma | Standard Name | Factory Standard | Standardization Date | Beam Current (nA)
O |  | K series |  |  |  | 41.8561 |  | 57.1404
Mg | EDS | K series | 22 | 0.822 | 0.12722 | 26.7715 | 0.0737 | 24.0507 | MgO | 44.389 | 0.1222 | Forsterite | No | 2024-06-08 17:20
Si | EDS | K series | 18.54 | 1.01 | 0.09609 | 18.3639 | 0.0628 | 14.2808 | SiO2 | 39.2856 | 0.1344 | Forsterite | No | 2024-06-08 17:20
Ca | EDS | K series | 0.21 | 0.955 | 0.0019 | 0.2221 | 0.0174 | 0.121 | CaO | 0.3108 | 0.0244 | Wollastonite | Yes
Mn | EDS | K series | 0.14 | 0.823 | 0.00141 | 0.1707 | 0.027 | 0.0679 | MnO | 0.2204 | 0.0349 | Mn | Yes
Fe | EDS | K series | 10.09 | 0.925 | 0.0917 | 10.9012 | 0.0727 | 4.2633 | FeO | 14.0241 | 0.0935 | Fayalite | No | 2024-06-08 17:21
Ni | WDS | Kα | 0.17 | 0.837 | 0.00171 | 0.2039 | 0.0074 | 0.0759 | NiO | 0.2595 | 0.0095 | UCB Standard Block 5 - Ni | No | 2024-06-10 10:35 | 99.796
Total | [5 empty] | 98.4894 |  | 100 |  | 98.4894
187-1-107-B
Element | Signal Type | Line | Apparent Concentration | Intensity Correction | k Ratio | Wt% | Wt% Sigma | Atomic % | Oxide | Oxide % | Oxide % Sigma | Standard Name | Factory Standard | Standardization Date | Beam Current (nA)
O |  | K series |  |  |  | 43.0507 |  | 57.1513
Mg | EDS | K series | 22.76 | 0.825 | 0.13158 | 27.5946 | 0.0752 | 24.107 | MgO | 45.7538 | 0.1247 | Forsterite | No | 2024-06-08 17:20
Si | EDS | K series | 19.1 | 1.01 | 0.099 | 18.9134 | 0.064 | 14.3027 | SiO2 | 40.4611 | 0.137 | Forsterite | No | 2024-06-08 17:20
Ca | EDS | K series | 0.22 | 0.955 | 0.00201 | 0.2353 | 0.0177 | 0.1247 | CaO | 0.3293 | 0.0248 | Wollastonite | Yes
Mn | EDS | K series | 0.15 | 0.823 | 0.00148 | 0.1798 | 0.0273 | 0.0695 | MnO | 0.2321 | 0.0353 | Mn | Yes
Fe | EDS | K series | 10.15 | 0.925 | 0.09227 | 10.9746 | 0.0734 | 4.1737 | FeO | 14.1185 | 0.0945 | Fayalite | No | 2024-06-08 17:21
Ni | WDS | Kα | 0.16 | 0.837 | 0.00164 | 0.1963 | 0.0074 | 0.071 | NiO | 0.2498 | 0.0094 | UCB Standard Block 5 - Ni | No | 2024-06-10 10:35 | 99.721
Total | [5 empty] | 101.1447 |  | 100 |  | 101.1447
187-1-107-C,D
Element | Signal Type | Line | Apparent Concentration | Intensity Correction | k Ratio | Wt% | Wt% Sigma | Atomic % | Oxide | Oxide % | Oxide % Sigma | Standard Name | Factory Standard | Standardization Date | Beam Current (nA)
O |  | K series |  |  |  | 43.2754 |  | 57.1309
Mg | EDS | K series | 22.93 | 0.824 | 0.13257 | 27.8065 | 0.0769 | 24.1573 | MgO | 46.1051 | 0.1275 | Forsterite | No | 2024-06-08 17:20
Si | EDS | K series | 19.13 | 1.009 | 0.0992 | 18.9644 | 0.0654 | 14.2618 | SiO2 | 40.5704 | 0.1398 | Forsterite | No | 2024-06-08 17:20
Ca | EDS | K series | 0.23 | 0.955 | 0.00209 | 0.2449 | 0.0181 | 0.1291 | CaO | 0.3427 | 0.0253 | Wollastonite | Yes
Mn | EDS | K series | 0.15 | 0.823 | 0.00148 | 0.18 | 0.0278 | 0.0692 | MnO | 0.2324 | 0.0358 | Mn | Yes
Fe | EDS | K series | 10.22 | 0.925 | 0.09293 | 11.052 | 0.0747 | 4.1799 | FeO | 14.2182 | 0.0961 | Fayalite | No | 2024-06-08 17:21
Ni | WDS | Kα | 0.17 | 0.837 | 0.00167 | 0.1998 | 0.0074 | 0.0719 | NiO | 0.2543 | 0.0094 | UCB Standard Block 5 - Ni | No | 2024-06-10 10:35 | 99.602
Total | [5 empty] | 101.723 |  | 100 |  | 101.723
187-1-108-A_away
Element | Signal Type | Line | Apparent Concentration | Intensity Correction | k Ratio | Wt% | Wt% Sigma | Atomic % | Oxide | Oxide % | Oxide % Sigma | Standard Name | Factory Standard | Standardization Date | Beam Current (nA)
O |  | K series |  |  |  | 41.9542 |  | 57.1367
Mg | EDS | K series | 22.6 | 0.832 | 0.13067 | 27.171 | 0.0749 | 24.3511 | MgO | 45.0515 | 0.1242 | Forsterite | No | 2024-06-08 17:20
Si | EDS | K series | 18.57 | 1.009 | 0.09625 | 18.3986 | 0.0638 | 14.2734 | SiO2 | 39.3599 | 0.1364 | Forsterite | No | 2024-06-08 17:20
Ca | EDS | K series | 0.29 | 0.954 | 0.00256 | 0.3003 | 0.0181 | 0.1632 | CaO | 0.4201 | 0.0253 | Wollastonite | Yes
Mn | EDS | K series | 0.13 | 0.822 | 0.00134 | 0.163 | 0.0273 | 0.0647 | MnO | 0.2105 | 0.0353 | Mn | Yes
Fe | EDS | K series | 9.31 | 0.924 | 0.08459 | 10.0702 | 0.0715 | 3.9289 | FeO | 12.9551 | 0.092 | Fayalite | No | 2024-06-08 17:21
Ni | WDS | Kα | 0.18 | 0.837 | 0.00185 | 0.2209 | 0.0076 | 0.082 | NiO | 0.2812 | 0.0097 | UCB Standard Block 5 - Ni | No | 2024-06-10 10:35 | 99.591
Total | [5 empty] | 98.2782 |  | 100 |  | 98.2782
187-1-109-A
Element | Signal Type | Line | Apparent Concentration | Intensity Correction | k Ratio | Wt% | Wt% Sigma | Atomic % | Oxide | Oxide % | Oxide % Sigma | Standard Name | Factory Standard | Standardization Date | Beam Current (nA)
O |  | K series |  |  |  | 43.9629 |  | 57.154
Mg | EDS | K series | 24.19 | 0.841 | 0.13983 | 28.7559 | 0.0764 | 24.6014 | MgO | 47.6793 | 0.1266 | Forsterite | No | 2024-06-08 17:20
Si | EDS | K series | 19.49 | 1.009 | 0.10106 | 19.3203 | 0.0652 | 14.308 | SiO2 | 41.3317 | 0.1396 | Forsterite | No | 2024-06-08 17:20
Ca | EDS | K series | 0.28 | 0.952 | 0.00252 | 0.2963 | 0.0183 | 0.1538 | CaO | 0.4145 | 0.0255 | Wollastonite | Yes
Mn | EDS | K series | 0.12 | 0.821 | 0.00122 | 0.1491 | 0.027 | 0.0565 | MnO | 0.1925 | 0.0349 | Mn | Yes
Fe | EDS | K series | 9.03 | 0.923 | 0.08212 | 9.7893 | 0.0705 | 3.6459 | FeO | 12.5938 | 0.0907 | Fayalite | No | 2024-06-08 17:21
Ni | WDS | Kα | 0.19 | 0.837 | 0.0019 | 0.2274 | 0.0076 | 0.0806 | NiO | 0.2893 | 0.0096 | UCB Standard Block 5 - Ni | No | 2024-06-10 10:35 | 99.609
Total | [5 empty] | 102.5013 |  | 100 |  | 102.5013
187-1-109-B
Element | Signal Type | Line | Apparent Concentration | Intensity Correction | k Ratio | Wt% | Wt% Sigma | Atomic % | Oxide | Oxide % | Oxide % Sigma | Standard Name | Factory Standard | Standardization Date | Beam Current (nA)
O |  | K series |  |  |  | 43.618 |  | 57.158
Mg | EDS | K series | 24.16 | 0.843 | 0.13971 | 28.6414 | 0.0754 | 24.6989 | MgO | 47.4894 | 0.125 | Forsterite | No | 2024-06-08 17:20
Si | EDS | K series | 19.34 | 1.009 | 0.10027 | 19.1782 | 0.0643 | 14.316 | SiO2 | 41.0276 | 0.1376 | Forsterite | No | 2024-06-08 17:20
Ca | EDS | K series | 0.23 | 0.951 | 0.00209 | 0.2456 | 0.0174 | 0.1285 | CaO | 0.3437 | 0.0244 | Wollastonite | Yes
Mn | EDS | K series | 0.09 | 0.821 | 0.00094 | 0.1143 | 0.0269 | 0.0436 | MnO | 0.1476 | 0.0348 | Mn | Yes
Fe | EDS | K series | 8.74 | 0.923 | 0.07947 | 9.4752 | 0.0689 | 3.5571 | FeO | 12.1896 | 0.0886 | Fayalite | No | 2024-06-08 17:21
Ni | WDS | Kα | 0.23 | 0.837 | 0.00229 | 0.2742 | 0.0079 | 0.0979 | NiO | 0.349 | 0.01 | UCB Standard Block 5 - Ni | No | 2024-06-10 10:35 | 99.588
Total | [5 empty] | 101.5469 |  | 100 |  | 101.5469
187-1-109-C,D
Element | Signal Type | Line | Apparent Concentration | Intensity Correction | k Ratio | Wt% | Wt% Sigma | Atomic % | Oxide | Oxide % | Oxide % Sigma | Standard Name | Factory Standard | Standardization Date | Beam Current (nA)
O |  | K series |  |  |  | 43.7029 |  | 57.1753
Mg | EDS | K series | 24.12 | 0.843 | 0.13946 | 28.6064 | 0.076 | 24.6283 | MgO | 47.4314 | 0.1259 | Forsterite | No | 2024-06-08 17:20
Si | EDS | K series | 19.43 | 1.009 | 0.10075 | 19.2562 | 0.0648 | 14.3506 | SiO2 | 41.1944 | 0.1386 | Forsterite | No | 2024-06-08 17:20
Ca | EDS | K series | 0.24 | 0.951 | 0.00214 | 0.2519 | 0.0177 | 0.1315 | CaO | 0.3524 | 0.0247 | Wollastonite | Yes
Mn | EDS | K series | 0.12 | 0.821 | 0.00118 | 0.1438 | 0.0271 | 0.0548 | MnO | 0.1856 | 0.035 | Mn | Yes
Fe | EDS | K series | 8.79 | 0.923 | 0.07988 | 9.5238 | 0.0695 | 3.5695 | FeO | 12.2522 | 0.0894 | Fayalite | No | 2024-06-08 17:21
Ni | WDS | Kα | 0.21 | 0.837 | 0.00211 | 0.2524 | 0.0078 | 0.09 | NiO | 0.3212 | 0.0099 | UCB Standard Block 5 - Ni | No | 2024-06-10 10:35 | 99.536
Total | [5 empty] | 101.7373 |  | 100 |  | 101.7373
187-1-110-A
Element | Signal Type | Line | Apparent Concentration | Intensity Correction | k Ratio | Wt% | Wt% Sigma | Atomic % | Oxide | Oxide % | Oxide % Sigma | Standard Name | Factory Standard | Standardization Date | Beam Current (nA)
O |  | K series |  |  |  | 43.0402 |  | 57.1546
Mg | EDS | K series | 24.45 | 0.853 | 0.14134 | 28.6408 | 0.075 | 25.0285 | MgO | 47.4885 | 0.1243 | Forsterite | No | 2024-06-08 17:20
Si | EDS | K series | 19.06 | 1.008 | 0.09879 | 18.9163 | 0.0639 | 14.3092 | SiO2 | 40.4674 | 0.1367 | Forsterite | No | 2024-06-08 17:20
Ca | EDS | K series | 0.19 | 0.95 | 0.00172 | 0.2024 | 0.0172 | 0.1073 | CaO | 0.2832 | 0.024 | Wollastonite | Yes
Mn | EDS | K series | 0.12 | 0.82 | 0.00122 | 0.1485 | 0.0267 | 0.0574 | MnO | 0.1918 | 0.0344 | Mn | Yes
Fe | EDS | K series | 7.8 | 0.922 | 0.07091 | 8.4632 | 0.0659 | 3.2196 | FeO | 10.8877 | 0.0847 | Fayalite | No | 2024-06-08 17:21
Ni | WDS | Kα | 0.29 | 0.837 | 0.00285 | 0.3407 | 0.0082 | 0.1233 | NiO | 0.4335 | 0.0105 | UCB Standard Block 5 - Ni | No | 2024-06-10 10:35 | 99.584
Total | [5 empty] | 99.7521 |  | 100 |  | 99.7521
187-1-110-B
Element | Signal Type | Line | Apparent Concentration | Intensity Correction | k Ratio | Wt% | Wt% Sigma | Atomic % | Oxide | Oxide % | Oxide % Sigma | Standard Name | Factory Standard | Standardization Date | Beam Current (nA)
O |  | K series |  |  |  | 42.7937 |  | 57.1549
Mg | EDS | K series | 24.27 | 0.853 | 0.1403 | 28.4531 | 0.0746 | 25.0078 | MgO | 47.1772 | 0.1237 | Forsterite | No | 2024-06-08 17:20
Si | EDS | K series | 18.95 | 1.008 | 0.09823 | 18.8085 | 0.0636 | 14.3097 | SiO2 | 40.2368 | 0.1361 | Forsterite | No | 2024-06-08 17:20
Ca | EDS | K series | 0.19 | 0.95 | 0.00167 | 0.197 | 0.0171 | 0.105 | CaO | 0.2756 | 0.0239 | Wollastonite | Yes
Mn | EDS | K series | 0.11 | 0.82 | 0.00113 | 0.1382 | 0.0266 | 0.0537 | MnO | 0.1784 | 0.0344 | Mn | Yes
Fe | EDS | K series | 7.83 | 0.922 | 0.07117 | 8.494 | 0.0659 | 3.25 | FeO | 10.9274 | 0.0848 | Fayalite | No | 2024-06-08 17:21
Ni | WDS | Kα | 0.27 | 0.837 | 0.00273 | 0.3267 | 0.0082 | 0.1189 | NiO | 0.4158 | 0.0105 | UCB Standard Block 5 - Ni | No | 2024-06-10 10:35 | 99.541
Total | [5 empty] | 99.2113 |  | 100 |  | 99.2113
187-1-111-reg1
Element | Signal Type | Line | Apparent Concentration | Intensity Correction | k Ratio | Wt% | Wt% Sigma | Atomic % | Oxide | Oxide % | Oxide % Sigma | Standard Name | Factory Standard | Standardization Date | Beam Current (nA)
O |  | K series |  |  |  | 43.1375 |  | 57.1576
Mg | EDS | K series | 24.45 | 0.853 | 0.14137 | 28.6716 | 0.0752 | 25.0002 | MgO | 47.5395 | 0.1247 | Forsterite | No | 2024-06-08 17:20
Si | EDS | K series | 19.11 | 1.008 | 0.09906 | 18.9661 | 0.0642 | 14.3153 | SiO2 | 40.5739 | 0.1373 | Forsterite | No | 2024-06-08 17:20
Ca | EDS | K series | 0.19 | 0.95 | 0.0017 | 0.2006 | 0.0172 | 0.1061 | CaO | 0.2807 | 0.0241 | Wollastonite | Yes
Mn | EDS | K series | 0.09 | 0.82 | 0.00088 | 0.1071 | 0.0264 | 0.0413 | MnO | 0.1382 | 0.0341 | Mn | Yes
Fe | EDS | K series | 7.92 | 0.922 | 0.07198 | 8.5909 | 0.0667 | 3.261 | FeO | 11.052 | 0.0858 | Fayalite | No | 2024-06-08 17:21
Ni | WDS | Kα | 0.27 | 0.837 | 0.00274 | 0.3281 | 0.0083 | 0.1185 | NiO | 0.4175 | 0.0106 | UCB Standard Block 5 - Ni | No | 2024-06-10 10:35 | 99.607
Total | [5 empty] | 100.0017 |  | 100 |  | 100.0017
187-1-111-reg2
Element | Signal Type | Line | Apparent Concentration | Intensity Correction | k Ratio | Wt% | Wt% Sigma | Atomic % | Oxide | Oxide % | Oxide % Sigma | Standard Name | Factory Standard | Standardization Date | Beam Current (nA)
O |  | K series |  |  |  | 43.2603 |  | 57.1588
Mg | EDS | K series | 24.08 | 0.845 | 0.1392 | 28.4754 | 0.0752 | 24.7592 | MgO | 47.2143 | 0.1247 | Forsterite | No | 2024-06-08 17:20
Si | EDS | K series | 19.18 | 1.009 | 0.09943 | 19.0228 | 0.0642 | 14.3176 | SiO2 | 40.6952 | 0.1373 | Forsterite | No | 2024-06-08 17:20
Ca | EDS | K series | 0.21 | 0.951 | 0.0019 | 0.2241 | 0.0175 | 0.1182 | CaO | 0.3136 | 0.0245 | Wollastonite | Yes
Mn | EDS | K series | 0.11 | 0.821 | 0.00113 | 0.1377 | 0.0271 | 0.053 | MnO | 0.1778 | 0.035 | Mn | Yes
Fe | EDS | K series | 8.51 | 0.923 | 0.07731 | 9.2191 | 0.0681 | 3.4896 | FeO | 11.8602 | 0.0877 | Fayalite | No | 2024-06-08 17:21
Ni | WDS | Kα | 0.24 | 0.837 | 0.00241 | 0.2876 | 0.008 | 0.1036 | NiO | 0.366 | 0.0102 | UCB Standard Block 5 - Ni | No | 2024-06-10 10:35 | 99.558
Total | [5 empty] | 100.6271 |  | 100 |  | 100.6271
187-1-111-reg3-inside
Element | Signal Type | Line | Apparent Concentration | Intensity Correction | k Ratio | Wt% | Wt% Sigma | Atomic % | Oxide | Oxide % | Oxide % Sigma | Standard Name | Factory Standard | Standardization Date | Beam Current (nA)
O |  | K series |  |  |  | 42.3034 |  | 57.1603
Mg | EDS | K series | 23.49 | 0.845 | 0.13584 | 27.8106 | 0.0742 | 24.7287 | MgO | 46.1119 | 0.123 | Forsterite | No | 2024-06-08 17:20
Si | EDS | K series | 18.76 | 1.009 | 0.09727 | 18.6054 | 0.0633 | 14.3207 | SiO2 | 39.8024 | 0.1354 | Forsterite | No | 2024-06-08 17:20
Ca | EDS | K series | 0.22 | 0.951 | 0.00199 | 0.2344 | 0.0172 | 0.1265 | CaO | 0.328 | 0.0241 | Wollastonite | Yes
Mn | EDS | K series | 0.13 | 0.821 | 0.00127 | 0.1547 | 0.0267 | 0.0609 | MnO | 0.1998 | 0.0344 | Mn | Yes
Fe | EDS | K series | 8.33 | 0.923 | 0.07571 | 9.0267 | 0.0676 | 3.4942 | FeO | 11.6127 | 0.087 | Fayalite | No | 2024-06-08 17:21
Ni | WDS | Kα | 0.25 | 0.837 | 0.00247 | 0.2954 | 0.0081 | 0.1088 | NiO | 0.3759 | 0.0103 | UCB Standard Block 5 - Ni | No | 2024-06-10 10:35 | 99.527
Total | [5 empty] | 98.4307 |  | 100 |  | 98.4307
187-1-111-reg3
Element | Signal Type | Line | Apparent Concentration | Intensity Correction | k Ratio | Wt% | Wt% Sigma | Atomic % | Oxide | Oxide % | Oxide % Sigma | Standard Name | Factory Standard | Standardization Date | Beam Current (nA)
O |  | K series |  |  |  | 42.6151 |  | 57.1414
Mg | EDS | K series | 23.65 | 0.843 | 0.13674 | 28.0362 | 0.0745 | 24.7388 | MgO | 46.4859 | 0.1235 | Forsterite | No | 2024-06-08 17:20
Si | EDS | K series | 18.85 | 1.008 | 0.09771 | 18.6993 | 0.0635 | 14.2829 | SiO2 | 40.0031 | 0.1357 | Forsterite | No | 2024-06-08 17:20
Ca | EDS | K series | 0.24 | 0.951 | 0.00212 | 0.2491 | 0.0175 | 0.1334 | CaO | 0.3486 | 0.0244 | Wollastonite | Yes
Mn | EDS | K series | 0.1 | 0.821 | 0.00102 | 0.1242 | 0.0267 | 0.0485 | MnO | 0.1604 | 0.0345 | Mn | Yes
Fe | EDS | K series | 8.53 | 0.923 | 0.07757 | 9.2473 | 0.0679 | 3.5522 | FeO | 11.8965 | 0.0873 | Fayalite | No | 2024-06-08 17:21
Ni | WDS | Kα | 0.24 | 0.837 | 0.00236 | 0.2817 | 0.008 | 0.1029 | NiO | 0.3584 | 0.0102 | UCB Standard Block 5 - Ni | No | 2024-06-10 10:35 | 99.483
Total | [5 empty] | 99.2529 |  | 100 |  | 99.2529
187-1-111-reg4
Element | Signal Type | Line | Apparent Concentration | Intensity Correction | k Ratio | Wt% | Wt% Sigma | Atomic % | Oxide | Oxide % | Oxide % Sigma | Standard Name | Factory Standard | Standardization Date | Beam Current (nA)
O |  | K series |  |  |  | 43.3789 |  | 57.1617
Mg | EDS | K series | 24.34 | 0.849 | 0.14071 | 28.6703 | 0.0768 | 24.8617 | MgO | 47.5374 | 0.1274 | Forsterite | No | 2024-06-08 17:20
Si | EDS | K series | 19.24 | 1.008 | 0.09972 | 19.0817 | 0.0656 | 14.3235 | SiO2 | 40.8213 | 0.1403 | Forsterite | No | 2024-06-08 17:20
Ca | EDS | K series | 0.2 | 0.95 | 0.00178 | 0.2098 | 0.0177 | 0.1104 | CaO | 0.2936 | 0.0247 | Wollastonite | Yes
Mn | EDS | K series | 0.12 | 0.821 | 0.00117 | 0.1423 | 0.0275 | 0.0546 | MnO | 0.1837 | 0.0354 | Mn | Yes
Fe | EDS | K series | 8.25 | 0.922 | 0.07503 | 8.95 | 0.0687 | 3.3787 | FeO | 11.514 | 0.0883 | Fayalite | No | 2024-06-08 17:21
Ni | WDS | Kα | 0.25 | 0.837 | 0.00255 | 0.3047 | 0.0082 | 0.1094 | NiO | 0.3878 | 0.0104 | UCB Standard Block 5 - Ni | No | 2024-06-10 10:35 | 99.496
Total | [5 empty] | 100.7378 |  | 100 |  | 100.7378
187-1-111-reg5
Element | Signal Type | Line | Apparent Concentration | Intensity Correction | k Ratio | Wt% | Wt% Sigma | Atomic % | Oxide | Oxide % | Oxide % Sigma | Standard Name | Factory Standard | Standardization Date | Beam Current (nA)
O |  | K series |  |  |  | 42.7934 |  | 57.1513
Mg | EDS | K series | 23.84 | 0.845 | 0.13785 | 28.2035 | 0.0747 | 24.787 | MgO | 46.7634 | 0.1238 | Forsterite | No | 2024-06-08 17:20
Si | EDS | K series | 18.95 | 1.008 | 0.09823 | 18.8001 | 0.0637 | 14.3025 | SiO2 | 40.2188 | 0.1362 | Forsterite | No | 2024-06-08 17:20
Ca | EDS | K series | 0.19 | 0.951 | 0.00169 | 0.1992 | 0.0174 | 0.1062 | CaO | 0.2787 | 0.0243 | Wollastonite | Yes
Mn | EDS | K series | 0.13 | 0.821 | 0.00129 | 0.1571 | 0.0268 | 0.0611 | MnO | 0.2028 | 0.0346 | Mn | Yes
Fe | EDS | K series | 8.39 | 0.923 | 0.07629 | 9.0966 | 0.0676 | 3.4803 | FeO | 11.7026 | 0.087 | Fayalite | No | 2024-06-08 17:21
Ni | WDS | Kα | 0.26 | 0.837 | 0.00256 | 0.3065 | 0.0081 | 0.1116 | NiO | 0.3901 | 0.0103 | UCB Standard Block 5 - Ni | No | 2024-06-10 10:35 | 99.484
Total | [5 empty] | 99.5563 |  | 100 |  | 99.5563
187-1-111-reg6
Element | Signal Type | Line | Apparent Concentration | Intensity Correction | k Ratio | Wt% | Wt% Sigma | Atomic % | Oxide | Oxide % | Oxide % Sigma | Standard Name | Factory Standard | Standardization Date | Beam Current (nA)
O |  | K series |  |  |  | 42.852 |  | 57.1366
Mg | EDS | K series | 24.15 | 0.849 | 0.13961 | 28.4258 | 0.0747 | 24.9418 | MgO | 47.1319 | 0.1239 | Forsterite | No | 2024-06-08 17:20
Si | EDS | K series | 18.93 | 1.007 | 0.09813 | 18.7922 | 0.0636 | 14.2733 | SiO2 | 40.2018 | 0.1361 | Forsterite | No | 2024-06-08 17:20
Ca | EDS | K series | 0.22 | 0.95 | 0.002 | 0.2351 | 0.0174 | 0.1251 | CaO | 0.329 | 0.0244 | Wollastonite | Yes
Mn | EDS | K series | 0.11 | 0.821 | 0.0011 | 0.1336 | 0.0266 | 0.0519 | MnO | 0.1725 | 0.0343 | Mn | Yes
Fe | EDS | K series | 8.09 | 0.922 | 0.07358 | 8.7777 | 0.0667 | 3.3529 | FeO | 11.2923 | 0.0858 | Fayalite | No | 2024-06-08 17:21
Ni | WDS | Kα | 0.27 | 0.837 | 0.00273 | 0.3258 | 0.0082 | 0.1184 | NiO | 0.4145 | 0.0105 | UCB Standard Block 5 - Ni | No | 2024-06-10 10:35 | 99.507
Total | [5 empty] | 99.5421 |  | 100 |  | 99.5421
187-1-111-reg7,8
Element | Signal Type | Line | Apparent Concentration | Intensity Correction | k Ratio | Wt% | Wt% Sigma | Atomic % | Oxide | Oxide % | Oxide % Sigma | Standard Name | Factory Standard | Standardization Date | Beam Current (nA)
O |  | K series |  |  |  | 43.7813 |  | 57.168
Mg | EDS | K series | 24.9 | 0.855 | 0.14396 | 29.1295 | 0.076 | 25.0305 | MgO | 48.2988 | 0.126 | Forsterite | No | 2024-06-08 17:20
Si | EDS | K series | 19.42 | 1.008 | 0.10069 | 19.2736 | 0.0649 | 14.3361 | SiO2 | 41.2318 | 0.1388 | Forsterite | No | 2024-06-08 17:20
Ca | EDS | K series | 0.18 | 0.949 | 0.00164 | 0.1928 | 0.0173 | 0.1005 | CaO | 0.2698 | 0.0242 | Wollastonite | Yes
Mn | EDS | K series | 0.12 | 0.82 | 0.00122 | 0.1487 | 0.0267 | 0.0565 | MnO | 0.192 | 0.0345 | Mn | Yes
Fe | EDS | K series | 7.86 | 0.922 | 0.07147 | 8.5313 | 0.0663 | 3.1913 | FeO | 10.9754 | 0.0852 | Fayalite | No | 2024-06-08 17:21
Ni | WDS | Kα | 0.27 | 0.837 | 0.00275 | 0.3287 | 0.0082 | 0.117 | NiO | 0.4183 | 0.0104 | UCB Standard Block 5 - Ni | No | 2024-06-10 10:35 | 99.445
Total | [5 empty] | 101.386 |  | 100 |  | 101.386

## Standards_final
Label | Stage X (µm) | Stage Y (µm) | Distance From Start (µm) | O | Mg | Al | Si | Ca | Cr | Mn | Fe | Ni | Ni Signal | Total | Project Path (1) | Project Path (2) | Project Path (3)
Springwater1_7 | -15668 | 26454.25 |  | 42.4706 | 26.4289 |  | 18.6893 | 0.0122 |  | 0.25 | 12.9424 | 0.0025 | WDS | 100.7958 | 2024_1974_olivine_DeVitre_061024 | Samples | Standards_final
Springwater1_8 | -15674.75 | 26453 |  | 42.2701 | 26.2818 |  | 18.6229 | 0.0009 |  | 0.2284 | 12.8812 | 0.0038 | WDS | 100.2891 | 2024_1974_olivine_DeVitre_061024 | Samples | Standards_final
Springwater1_9 | -15678.75 | 26454.5 |  | 42.4155 | 26.3958 |  | 18.6365 | 0.011 |  | 0.2657 | 13.019 | 0.0056 | WDS | 100.7491 | 2024_1974_olivine_DeVitre_061024 | Samples | Standards_final
SanCarlos1_7 | -22264.25 | 27323.25 |  | 43.295 | 29.3299 |  | 19.0431 | 0.0668 |  | 0.081 | 7.5793 | 0.2816 | WDS | 99.6768 | 2024_1974_olivine_DeVitre_061024 | Samples | Standards_final
SanCarlos1_8 | -22273 | 27320 |  | 43.4335 | 29.3573 |  | 19.1392 | 0.0741 |  | 0.1327 | 7.5476 | 0.2895 | WDS | 99.9738 | 2024_1974_olivine_DeVitre_061024 | Samples | Standards_final
SanCarlos1_9 | -22275.25 | 27325.5 |  | 43.3458 | 29.2516 |  | 19.1216 | 0.0565 |  | 0.1278 | 7.5794 | 0.2938 | WDS | 99.7765 | 2024_1974_olivine_DeVitre_061024 | Samples | Standards_final
JThyp1_4 | -27088.25 | 22662.25 |  | 44.1149 | 15.8705 | 0.5502 | 25.5754 | 0.9716 | 0.4424 | 0.4279 | 11.6147 |  |  | 99.5674 | 2024_1974_olivine_DeVitre_061024 | Samples | Standards_final
JThyp1_5 | -27090.75 | 22659.75 |  | 44.1213 | 15.8044 | 0.5288 | 25.6391 | 0.9927 | 0.4706 | 0.4346 | 11.5202 |  |  | 99.5118 | 2024_1974_olivine_DeVitre_061024 | Samples | Standards_final
JThyp1_6 | -27085 | 22658.5 |  | 44.2519 | 15.8728 | 0.5407 | 25.6707 | 1.0012 | 0.4491 | 0.4275 | 11.6862 |  |  | 99.9002 | 2024_1974_olivine_DeVitre_061024 | Samples | Standards_final
Statistic | O | Mg | Al | Si | Ca | Cr | Mn | Fe | Ni
Max | 44.2519 | 29.3573 | 0.5502 | 25.6707 | 1.0012 | 0.4706 | 0.4346 | 13.019 | 0.2938
Min | 42.2701 | 15.8044 | 0.5288 | 18.6229 | 0.0009 | 0.4424 | 0.081 | 7.5476 | 0.0025
Average | 43.3021 | 23.8437 | 0.5399 | 21.1264 | 0.3541 | 0.454 | 0.264 | 10.7078 | 0.1461
Standard Deviation | 0.7742 | 6.1301 | 0.0107 | 3.3824 | 0.4765 | 0.0148 | 0.1385 | 2.4254 | 0.1558

## Standards_final_Full
Springwater1_7
Element | Signal Type | Line | Apparent Concentration | Intensity Correction | k Ratio | Wt% | Wt% Sigma | Atomic % | Oxide | Oxide % | Oxide % Sigma | Standard Name | Factory Standard | Standardization Date | Beam Current (nA)
O |  | K series |  |  |  | 42.4706 |  | 57.1648
Mg | EDS | K series | 21.24 | 0.803 | 0.12279 | 26.4289 | 0.07 | 23.4095 | MgO | 43.8209 | 0.1161 | Forsterite | No | 2024-06-08 17:20
Si | EDS | K series | 18.89 | 1.011 | 0.09794 | 18.6893 | 0.0596 | 14.3297 | SiO2 | 39.9818 | 0.1276 | Forsterite | No | 2024-06-08 17:20
Ca | EDS | K series | 0.01 | 0.959 | 0.0001 | 0.0122 | 0.015 | 0.0065 | CaO | 0.017 | 0.021 | Wollastonite | Yes
Mn | EDS | K series | 0.21 | 0.826 | 0.00206 | 0.25 | 0.0264 | 0.098 | MnO | 0.3228 | 0.0341 | Mn | Yes
Fe | EDS | K series | 12.01 | 0.928 | 0.10913 | 12.9424 | 0.0734 | 4.9905 | FeO | 16.6501 | 0.0945 | Fayalite | No | 2024-06-08 17:21
Ni | WDS | Kα | 0 | 0.837 | 2e-05 | 0.0025 | 0.0055 | 0.0009 | NiO | 0.0032 | 0.007 | UCB Standard Block 5 - Ni | No | 2024-06-10 10:35 | 99.459
Total | [5 empty] | 100.7958 |  | 100 |  | 100.7958
Springwater1_8
Element | Signal Type | Line | Apparent Concentration | Intensity Correction | k Ratio | Wt% | Wt% Sigma | Atomic % | Oxide | Oxide % | Oxide % Sigma | Standard Name | Factory Standard | Standardization Date | Beam Current (nA)
O |  | K series |  |  |  | 42.2701 |  | 57.1744
Mg | EDS | K series | 21.12 | 0.803 | 0.12212 | 26.2818 | 0.0698 | 23.3935 | MgO | 43.5771 | 0.1158 | Forsterite | No | 2024-06-08 17:20
Si | EDS | K series | 18.83 | 1.011 | 0.09761 | 18.6229 | 0.0596 | 14.3489 | SiO2 | 39.8396 | 0.1275 | Forsterite | No | 2024-06-08 17:20
Ca | EDS | K series | 0 | 0.958 | 1e-05 | 0.0009 | 0.015 | 0.0005 | CaO | 0.0013 | 0.0209 | Wollastonite | Yes
Mn | EDS | K series | 0.19 | 0.826 | 0.00189 | 0.2284 | 0.0264 | 0.09 | MnO | 0.2949 | 0.0341 | Mn | Yes
Fe | EDS | K series | 11.95 | 0.928 | 0.10862 | 12.8812 | 0.0734 | 4.9913 | FeO | 16.5714 | 0.0944 | Fayalite | No | 2024-06-08 17:21
Ni | WDS | Kα | 0 | 0.837 | 3e-05 | 0.0038 | 0.0055 | 0.0014 | NiO | 0.0048 | 0.007 | UCB Standard Block 5 - Ni | No | 2024-06-10 10:35 | 99.449
Total | [5 empty] | 100.2891 |  | 100 |  | 100.2891
Springwater1_9
Element | Signal Type | Line | Apparent Concentration | Intensity Correction | k Ratio | Wt% | Wt% Sigma | Atomic % | Oxide | Oxide % | Oxide % Sigma | Standard Name | Factory Standard | Standardization Date | Beam Current (nA)
O |  | K series |  |  |  | 42.4155 |  | 57.1523
Mg | EDS | K series | 21.18 | 0.802 | 0.12246 | 26.3958 | 0.0691 | 23.4053 | MgO | 43.766 | 0.1146 | Forsterite | No | 2024-06-08 17:20
Si | EDS | K series | 18.83 | 1.011 | 0.09763 | 18.6365 | 0.0588 | 14.3046 | SiO2 | 39.8688 | 0.1258 | Forsterite | No | 2024-06-08 17:20
Ca | EDS | K series | 0.01 | 0.959 | 9e-05 | 0.011 | 0.0148 | 0.0059 | CaO | 0.0154 | 0.0207 | Wollastonite | Yes
Mn | EDS | K series | 0.22 | 0.826 | 0.00219 | 0.2657 | 0.026 | 0.1043 | MnO | 0.3431 | 0.0336 | Mn | Yes
Fe | EDS | K series | 12.08 | 0.928 | 0.1098 | 13.019 | 0.0725 | 5.0255 | FeO | 16.7487 | 0.0933 | Fayalite | No | 2024-06-08 17:21
Ni | WDS | Kα | 0 | 0.837 | 5e-05 | 0.0056 | 0.0055 | 0.002 | NiO | 0.0071 | 0.007 | UCB Standard Block 5 - Ni | No | 2024-06-10 10:35 | 99.439
Total | [5 empty] | 100.7491 |  | 100 |  | 100.7491
SanCarlos1_7
Element | Signal Type | Line | Apparent Concentration | Intensity Correction | k Ratio | Wt% | Wt% Sigma | Atomic % | Oxide | Oxide % | Oxide % Sigma | Standard Name | Factory Standard | Standardization Date | Beam Current (nA)
O |  | K series |  |  |  | 43.295 |  | 57.161
Mg | EDS | K series | 25.47 | 0.868 | 0.14725 | 29.3299 | 0.0706 | 25.4827 | MgO | 48.6311 | 0.1171 | Forsterite | No | 2024-06-08 17:20
Si | EDS | K series | 19.16 | 1.006 | 0.09934 | 19.0431 | 0.0604 | 14.322 | SiO2 | 40.7387 | 0.1292 | Forsterite | No | 2024-06-08 17:20
Ca | EDS | K series | 0.06 | 0.947 | 0.00057 | 0.0668 | 0.0153 | 0.0352 | CaO | 0.0935 | 0.0214 | Wollastonite | Yes
Mn | EDS | K series | 0.07 | 0.819 | 0.00066 | 0.081 | 0.0247 | 0.0311 | MnO | 0.1046 | 0.0319 | Mn | Yes
Fe | EDS | K series | 6.97 | 0.92 | 0.06338 | 7.5793 | 0.0591 | 2.8667 | FeO | 9.7506 | 0.076 | Fayalite | No | 2024-06-08 17:21
Ni | WDS | Kα | 0.24 | 0.836 | 0.00235 | 0.2816 | 0.0077 | 0.1013 | NiO | 0.3583 | 0.0098 | UCB Standard Block 5 - Ni | No | 2024-06-10 10:35 | 99.443
Total | [5 empty] | 99.6768 |  | 100 |  | 99.6768
SanCarlos1_8
Element | Signal Type | Line | Apparent Concentration | Intensity Correction | k Ratio | Wt% | Wt% Sigma | Atomic % | Oxide | Oxide % | Oxide % Sigma | Standard Name | Factory Standard | Standardization Date | Beam Current (nA)
O |  | K series |  |  |  | 43.4335 |  | 57.176
Mg | EDS | K series | 25.49 | 0.868 | 0.14736 | 29.3573 | 0.0812 | 25.4318 | MgO | 48.6764 | 0.1347 | Forsterite | No | 2024-06-08 17:20
Si | EDS | K series | 19.27 | 1.007 | 0.0999 | 19.1392 | 0.0695 | 14.3521 | SiO2 | 40.9442 | 0.1487 | Forsterite | No | 2024-06-08 17:20
Ca | EDS | K series | 0.07 | 0.947 | 0.00063 | 0.0741 | 0.0175 | 0.0389 | CaO | 0.1036 | 0.0245 | Wollastonite | Yes
Mn | EDS | K series | 0.11 | 0.819 | 0.00109 | 0.1327 | 0.0287 | 0.0509 | MnO | 0.1713 | 0.037 | Mn | Yes
Fe | EDS | K series | 6.94 | 0.92 | 0.06312 | 7.5476 | 0.0683 | 2.8464 | FeO | 9.7098 | 0.0879 | Fayalite | No | 2024-06-08 17:21
Ni | WDS | Kα | 0.24 | 0.836 | 0.00242 | 0.2895 | 0.0084 | 0.1039 | NiO | 0.3684 | 0.0107 | UCB Standard Block 5 - Ni | No | 2024-06-10 10:35 | 99.426
Total | [5 empty] | 99.9738 |  | 100 |  | 99.9738
SanCarlos1_9
Element | Signal Type | Line | Apparent Concentration | Intensity Correction | k Ratio | Wt% | Wt% Sigma | Atomic % | Oxide | Oxide % | Oxide % Sigma | Standard Name | Factory Standard | Standardization Date | Beam Current (nA)
O |  | K series |  |  |  | 43.3458 |  | 57.1851
Mg | EDS | K series | 25.38 | 0.867 | 0.14672 | 29.2516 | 0.0808 | 25.3956 | MgO | 48.5012 | 0.134 | Forsterite | No | 2024-06-08 17:20
Si | EDS | K series | 19.26 | 1.007 | 0.09983 | 19.1216 | 0.0692 | 14.3702 | SiO2 | 40.9066 | 0.1481 | Forsterite | No | 2024-06-08 17:20
Ca | EDS | K series | 0.05 | 0.947 | 0.00048 | 0.0565 | 0.0174 | 0.0298 | CaO | 0.0791 | 0.0244 | Wollastonite | Yes
Mn | EDS | K series | 0.1 | 0.819 | 0.00105 | 0.1278 | 0.0283 | 0.0491 | MnO | 0.165 | 0.0366 | Mn | Yes
Fe | EDS | K series | 6.97 | 0.92 | 0.06339 | 7.5794 | 0.068 | 2.8646 | FeO | 9.7508 | 0.0875 | Fayalite | No | 2024-06-08 17:21
Ni | WDS | Kα | 0.25 | 0.836 | 0.00246 | 0.2938 | 0.0084 | 0.1056 | NiO | 0.3738 | 0.0107 | UCB Standard Block 5 - Ni | No | 2024-06-10 10:35 | 99.414
Total | [5 empty] | 99.7765 |  | 100 |  | 99.7765
JThyp1_4
Element | Signal Type | Line | Apparent Concentration | Intensity Correction | k Ratio | Wt% | Wt% Sigma | Atomic % | Oxide | Oxide % | Oxide % Sigma | Standard Name | Factory Standard | Standardization Date | Beam Current (nA)
O |  | K series |  |  |  | 44.1149 |  | 60.0777
Mg | EDS | K series | 12.49 | 0.787 | 0.07222 | 15.8705 | 0.06 | 14.223 | MgO | 26.3144 | 0.0994 | Forsterite | No | 2024-06-08 17:20
Al | EDS | K series | 0.34 | 0.624 | 0.00246 | 0.5502 | 0.022 | 0.4443 | Al2O3 | 1.0395 | 0.0416 | Al2O3 | Yes
Si | EDS | K series | 28.65 | 1.121 | 0.14854 | 25.5754 | 0.0697 | 19.8405 | SiO2 | 54.713 | 0.1491 | Forsterite | No | 2024-06-08 17:20
Ca | EDS | K series | 0.93 | 0.954 | 0.00828 | 0.9716 | 0.0219 | 0.5282 | CaO | 1.3594 | 0.0307 | Wollastonite | Yes
Cr | EDS | K series | 0.38 | 0.861 | 0.00381 | 0.4424 | 0.0259 | 0.1854 | Cr2O3 | 0.6466 | 0.0378 | Cr | Yes
Mn | EDS | K series | 0.35 | 0.822 | 0.00352 | 0.4279 | 0.03 | 0.1697 | MnO | 0.5525 | 0.0387 | Mn | Yes
Fe | EDS | K series | 10.73 | 0.924 | 0.09752 | 11.6147 | 0.0753 | 4.5314 | FeO | 14.9421 | 0.0969 | Fayalite | No | 2024-06-08 17:21
Total | [5 empty] | 99.5674 |  | 100 |  | 99.5674
JThyp1_5
Element | Signal Type | Line | Apparent Concentration | Intensity Correction | k Ratio | Wt% | Wt% Sigma | Atomic % | Oxide | Oxide % | Oxide % Sigma | Standard Name | Factory Standard | Standardization Date | Beam Current (nA)
O |  | K series |  |  |  | 44.1213 |  | 60.104
Mg | EDS | K series | 12.45 | 0.787 | 0.07196 | 15.8044 | 0.0561 | 14.1679 | MgO | 26.2048 | 0.0931 | Forsterite | No | 2024-06-08 17:20
Al | EDS | K series | 0.33 | 0.625 | 0.00237 | 0.5288 | 0.0206 | 0.4271 | Al2O3 | 0.999 | 0.0389 | Al2O3 | Yes
Si | EDS | K series | 28.76 | 1.122 | 0.1491 | 25.6391 | 0.0654 | 19.8958 | SiO2 | 54.8494 | 0.14 | Forsterite | No | 2024-06-08 17:20
Ca | EDS | K series | 0.95 | 0.954 | 0.00846 | 0.9927 | 0.0206 | 0.5398 | CaO | 1.3889 | 0.0289 | Wollastonite | Yes
Cr | EDS | K series | 0.4 | 0.86 | 0.00405 | 0.4706 | 0.0244 | 0.1973 | Cr2O3 | 0.6879 | 0.0357 | Cr | Yes
Mn | EDS | K series | 0.36 | 0.822 | 0.00357 | 0.4346 | 0.0284 | 0.1724 | MnO | 0.5611 | 0.0367 | Mn | Yes
Fe | EDS | K series | 10.64 | 0.923 | 0.09671 | 11.5202 | 0.0703 | 4.4958 | FeO | 14.8205 | 0.0905 | Fayalite | No | 2024-06-08 17:21
Total | [5 empty] | 99.5118 |  | 100 |  | 99.5118
JThyp1_6
Element | Signal Type | Line | Apparent Concentration | Intensity Correction | k Ratio | Wt% | Wt% Sigma | Atomic % | Oxide | Oxide % | Oxide % Sigma | Standard Name | Factory Standard | Standardization Date | Beam Current (nA)
O |  | K series |  |  |  | 44.2519 |  | 60.083
Mg | EDS | K series | 12.48 | 0.786 | 0.07218 | 15.8728 | 0.0565 | 14.1822 | MgO | 26.3182 | 0.0936 | Forsterite | No | 2024-06-08 17:20
Al | EDS | K series | 0.34 | 0.624 | 0.00242 | 0.5407 | 0.0207 | 0.4353 | Al2O3 | 1.0217 | 0.039 | Al2O3 | Yes
Si | EDS | K series | 28.77 | 1.121 | 0.14916 | 25.6707 | 0.0657 | 19.8546 | SiO2 | 54.9171 | 0.1406 | Forsterite | No | 2024-06-08 17:20
Ca | EDS | K series | 0.96 | 0.954 | 0.00854 | 1.0012 | 0.0206 | 0.5426 | CaO | 1.4009 | 0.0289 | Wollastonite | Yes
Cr | EDS | K series | 0.39 | 0.861 | 0.00387 | 0.4491 | 0.0245 | 0.1876 | Cr2O3 | 0.6564 | 0.0357 | Cr | Yes
Mn | EDS | K series | 0.35 | 0.823 | 0.00352 | 0.4275 | 0.0281 | 0.169 | MnO | 0.552 | 0.0363 | Mn | Yes
Fe | EDS | K series | 10.79 | 0.924 | 0.09812 | 11.6862 | 0.0707 | 4.5455 | FeO | 15.034 | 0.091 | Fayalite | No | 2024-06-08 17:21
Total | [5 empty] | 99.9002 |  | 100 |  | 99.9002