## StandardsData
SanCarlos_tues_morn_1
Element | Signal Type | Line | Apparent Concentration | k Ratio | Wt% | Wt% Sigma | Atomic % | Oxide | Oxide % | Oxide % Sigma | Standard Name | Factory Standard | Standardization Date
O |  | K series |  |  | 43.63 |  | 57.14
Mg | EDS | K series | 25.65 | 0.14834 | 29.62 | 0.04 | 25.53 | MgO | 49.12 | 0.06 | Forsterite | No | 2024-08-13 20:00
Si | EDS | K series | 19.24 | 0.09975 | 19.15 | 0.03 | 14.29 | SiO2 | 40.96 | 0.06 | Forsterite | No | 2024-08-13 20:00
Ca | EDS | K series | 0.07 | 0.00056 | 0.07 | 0.01 | 0.03 | CaO | 0.09 | 0.01 | Diopside | No | 2024-08-13 20:00
Mn | EDS | K series | 0.09 | 0.0009 | 0.11 | 0.01 | 0.04 | MnO | 0.14 | 0.02 | Mn | Yes
Fe | EDS | K series | 7.01 | 0.06371 | 7.62 | 0.03 | 2.86 | FeO | 9.8 | 0.04 | Fayalite | No | 2024-08-13 20:00
Ni | EDS | K series | 0.25 | 0.00252 | 0.3 | 0.02 | 0.11 | NiO | 0.38 | 0.02 | Ni | Yes
Total |  |  |  |  | 100.5 |  | 100 |  | 100.5
SanCarlos_tues_morn_2
Element | Signal Type | Line | Apparent Concentration | k Ratio | Wt% | Wt% Sigma | Atomic % | Oxide | Oxide % | Oxide % Sigma | Standard Name | Factory Standard | Standardization Date
O |  | K series |  |  | 43.7 |  | 57.14
Mg | EDS | K series | 25.74 | 0.14883 | 29.7 | 0.04 | 25.55 | MgO | 49.24 | 0.06 | Forsterite | No | 2024-08-13 20:00
Si | EDS | K series | 19.25 | 0.09984 | 19.17 | 0.03 | 14.28 | SiO2 | 41 | 0.06 | Forsterite | No | 2024-08-13 20:00
Ca | EDS | K series | 0.07 | 0.0006 | 0.07 | 0.01 | 0.04 | CaO | 0.1 | 0.01 | Diopside | No | 2024-08-13 20:00
Mn | EDS | K series | 0.09 | 0.00091 | 0.11 | 0.01 | 0.04 | MnO | 0.14 | 0.02 | Mn | Yes
Fe | EDS | K series | 7.02 | 0.0638 | 7.63 | 0.03 | 2.86 | FeO | 9.82 | 0.04 | Fayalite | No | 2024-08-13 20:00
Ni | EDS | K series | 0.22 | 0.00225 | 0.27 | 0.02 | 0.1 | NiO | 0.34 | 0.02 | Ni | Yes
Total |  |  |  |  | 100.65 |  | 100 |  | 100.65
Mac_Forsterite_tues_morn_1
Element | Signal Type | Line | Apparent Concentration | k Ratio | Wt% | Wt% Sigma | Atomic % | Oxide | Oxide % | Oxide % Sigma | Standard Name | Factory Standard | Standardization Date
O |  | K series |  |  | 43.63 |  | 57.12
Mg | EDS | K series | 26.27 | 0.15192 | 30.01 | 0.04 | 25.85 | MgO | 49.76 | 0.06 | Forsterite | No | 2024-08-13 20:00
Si | EDS | K series | 19.16 | 0.09936 | 19.1 | 0.03 | 14.24 | SiO2 | 40.85 | 0.06 | Forsterite | No | 2024-08-13 20:00
Ca | EDS | K series | 0.07 | 0.00061 | 0.07 | 0.01 | 0.04 | CaO | 0.1 | 0.01 | Diopside | No | 2024-08-13 20:00
Mn | EDS | K series | 0.09 | 0.00085 | 0.1 | 0.01 | 0.04 | MnO | 0.13 | 0.02 | Mn | Yes
Fe | EDS | K series | 6.38 | 0.05803 | 6.95 | 0.03 | 2.61 | FeO | 8.94 | 0.04 | Fayalite | No | 2024-08-13 20:00
Ni | EDS | K series | 0.24 | 0.00241 | 0.29 | 0.02 | 0.1 | NiO | 0.37 | 0.02 | Ni | Yes
Total |  |  |  |  | 100.15 |  | 100 |  | 100.15
Mac_Forsterite_tues_morn_2
Element | Signal Type | Line | Apparent Concentration | k Ratio | Wt% | Wt% Sigma | Atomic % | Oxide | Oxide % | Oxide % Sigma | Standard Name | Factory Standard | Standardization Date
O |  | K series |  |  | 43.72 |  | 57.13
Mg | EDS | K series | 26.32 | 0.1522 | 30.05 | 0.04 | 25.84 | MgO | 49.83 | 0.06 | Forsterite | No | 2024-08-13 20:00
Si | EDS | K series | 19.22 | 0.09966 | 19.15 | 0.03 | 14.25 | SiO2 | 40.97 | 0.06 | Forsterite | No | 2024-08-13 20:00
Ca | EDS | K series | 0.09 | 0.00075 | 0.09 | 0.01 | 0.05 | CaO | 0.12 | 0.01 | Diopside | No | 2024-08-13 20:00
Mn | EDS | K series | 0.1 | 0.00101 | 0.12 | 0.01 | 0.05 | MnO | 0.16 | 0.02 | Mn | Yes
Fe | EDS | K series | 6.33 | 0.05757 | 6.89 | 0.03 | 2.58 | FeO | 8.87 | 0.04 | Fayalite | No | 2024-08-13 20:00
Ni | EDS | K series | 0.25 | 0.00251 | 0.3 | 0.02 | 0.11 | NiO | 0.38 | 0.02 | Ni | Yes
Total |  |  |  |  | 100.32 |  | 100 |  | 100.32
Mac_Forsterite_tues_morn_3
Element | Signal Type | Line | Apparent Concentration | k Ratio | Wt% | Wt% Sigma | Atomic % | Oxide | Oxide % | Oxide % Sigma | Standard Name | Factory Standard | Standardization Date
O |  | K series |  |  | 43.78 |  | 57.13
Mg | EDS | K series | 26.31 | 0.15216 | 30.06 | 0.04 | 25.82 | MgO | 49.85 | 0.06 | Forsterite | No | 2024-08-13 20:00
Si | EDS | K series | 19.26 | 0.0999 | 19.19 | 0.03 | 14.27 | SiO2 | 41.06 | 0.06 | Forsterite | No | 2024-08-13 20:00
Ca | EDS | K series | 0.06 | 0.00052 | 0.06 | 0.01 | 0.03 | CaO | 0.09 | 0.01 | Diopside | No | 2024-08-13 20:00
Mn | EDS | K series | 0.09 | 0.00087 | 0.11 | 0.01 | 0.04 | MnO | 0.14 | 0.02 | Mn | Yes
Fe | EDS | K series | 6.38 | 0.05797 | 6.94 | 0.03 | 2.59 | FeO | 8.93 | 0.04 | Fayalite | No | 2024-08-13 20:00
Ni | EDS | K series | 0.27 | 0.00265 | 0.32 | 0.02 | 0.11 | NiO | 0.4 | 0.02 | Ni | Yes
Total |  |  |  |  | 100.46 |  | 100 |  | 100.46
Mac_Olivine_tues_morn_1
Element | Signal Type | Line | Apparent Concentration | k Ratio | Wt% | Wt% Sigma | Atomic % | Oxide | Oxide % | Oxide % Sigma | Standard Name | Factory Standard | Standardization Date
O |  | K series |  |  | 43.7 |  | 57.13
Mg | EDS | K series | 26.34 | 0.15234 | 30.07 | 0.04 | 25.87 | MgO | 49.86 | 0.06 | Forsterite | No | 2024-08-13 20:00
Si | EDS | K series | 19.2 | 0.09958 | 19.14 | 0.03 | 14.25 | SiO2 | 40.95 | 0.06 | Forsterite | No | 2024-08-13 20:00
Ca | EDS | K series | 0.04 | 0.0003 | 0.04 | 0.01 | 0.02 | CaO | 0.05 | 0.01 | Diopside | No | 2024-08-13 20:00
Mn | EDS | K series | 0.09 | 0.00092 | 0.11 | 0.01 | 0.04 | MnO | 0.14 | 0.02 | Mn | Yes
Fe | EDS | K series | 6.32 | 0.05746 | 6.88 | 0.03 | 2.58 | FeO | 8.85 | 0.04 | Fayalite | No | 2024-08-13 20:00
Ni | EDS | K series | 0.27 | 0.00266 | 0.32 | 0.02 | 0.11 | NiO | 0.41 | 0.02 | Ni | Yes
Total |  |  |  |  | 100.26 |  | 100 |  | 100.26
Mac_Olivine_tues_morn_2
Element | Signal Type | Line | Apparent Concentration | k Ratio | Wt% | Wt% Sigma | Atomic % | Oxide | Oxide % | Oxide % Sigma | Standard Name | Factory Standard | Standardization Date
O |  | K series |  |  | 43.61 |  | 57.14
Mg | EDS | K series | 26.27 | 0.1519 | 29.98 | 0.03 | 25.85 | MgO | 49.7 | 0.06 | Forsterite | No | 2024-08-13 20:00
Si | EDS | K series | 19.19 | 0.09951 | 19.12 | 0.03 | 14.27 | SiO2 | 40.91 | 0.06 | Forsterite | No | 2024-08-13 20:00
Ca | EDS | K series | 0.04 | 0.00038 | 0.04 | 0.01 | 0.02 | CaO | 0.06 | 0.01 | Diopside | No | 2024-08-13 20:00
Mn | EDS | K series | 0.08 | 0.00076 | 0.09 | 0.01 | 0.04 | MnO | 0.12 | 0.02 | Mn | Yes
Fe | EDS | K series | 6.3 | 0.05725 | 6.85 | 0.03 | 2.57 | FeO | 8.82 | 0.04 | Fayalite | No | 2024-08-13 20:00
Ni | EDS | K series | 0.26 | 0.00263 | 0.31 | 0.02 | 0.11 | NiO | 0.4 | 0.02 | Ni | Yes
Total |  |  |  |  | 100.01 |  | 100 |  | 100.01
Mac_Olivine_tues_morn_3
Element | Signal Type | Line | Apparent Concentration | k Ratio | Wt% | Wt% Sigma | Atomic % | Oxide | Oxide % | Oxide % Sigma | Standard Name | Factory Standard | Standardization Date
O |  | K series |  |  | 43.58 |  | 57.13
Mg | EDS | K series | 26.29 | 0.15201 | 29.98 | 0.03 | 25.87 | MgO | 49.71 | 0.06 | Forsterite | No | 2024-08-13 20:00
Si | EDS | K series | 19.17 | 0.09943 | 19.11 | 0.03 | 14.27 | SiO2 | 40.87 | 0.06 | Forsterite | No | 2024-08-13 20:00
Ca | EDS | K series | 0.04 | 0.00036 | 0.04 | 0.01 | 0.02 | CaO | 0.06 | 0.01 | Diopside | No | 2024-08-13 20:00
Mn | EDS | K series | 0.08 | 0.0008 | 0.1 | 0.01 | 0.04 | MnO | 0.13 | 0.02 | Mn | Yes
Fe | EDS | K series | 6.27 | 0.05699 | 6.82 | 0.03 | 2.56 | FeO | 8.78 | 0.04 | Fayalite | No | 2024-08-13 20:00
Ni | EDS | K series | 0.26 | 0.00258 | 0.31 | 0.02 | 0.11 | NiO | 0.39 | 0.02 | Ni | Yes
Total |  |  |  |  | 99.94 |  | 100 |  | 99.94
Mac_Olivine_tues_noon_4
Element | Signal Type | Line | Apparent Concentration | k Ratio | Wt% | Wt% Sigma | Atomic % | Oxide | Oxide % | Oxide % Sigma | Standard Name | Factory Standard | Standardization Date
O |  | K series |  |  | 43.73 |  | 57.13
Mg | EDS | K series | 26.34 | 0.15233 | 30.07 | 0.04 | 25.85 | MgO | 49.86 | 0.06 | Forsterite | No | 2024-08-13 20:00
Si | EDS | K series | 19.24 | 0.09976 | 19.17 | 0.03 | 14.27 | SiO2 | 41.02 | 0.06 | Forsterite | No | 2024-08-13 20:00
Ca | EDS | K series | 0.03 | 0.00027 | 0.03 | 0.01 | 0.02 | CaO | 0.04 | 0.01 | Diopside | No | 2024-08-13 20:00
Mn | EDS | K series | 0.09 | 0.00086 | 0.11 | 0.01 | 0.04 | MnO | 0.14 | 0.02 | Mn | Yes
Fe | EDS | K series | 6.3 | 0.05731 | 6.86 | 0.03 | 2.57 | FeO | 8.83 | 0.04 | Fayalite | No | 2024-08-13 20:00
Ni | EDS | K series | 0.28 | 0.00279 | 0.33 | 0.02 | 0.12 | NiO | 0.43 | 0.02 | Ni | Yes
Total |  |  |  |  | 100.3 |  | 100 |  | 100.3
Mac_Olivine_tues_noon_5
Element | Signal Type | Line | Apparent Concentration | k Ratio | Wt% | Wt% Sigma | Atomic % | Oxide | Oxide % | Oxide % Sigma | Standard Name | Factory Standard | Standardization Date
O |  | K series |  |  | 43.65 |  | 57.13
Mg | EDS | K series | 26.33 | 0.15226 | 30.03 | 0.03 | 25.87 | MgO | 49.8 | 0.06 | Forsterite | No | 2024-08-13 20:00
Si | EDS | K series | 19.2 | 0.09957 | 19.14 | 0.03 | 14.27 | SiO2 | 40.94 | 0.06 | Forsterite | No | 2024-08-13 20:00
Ca | EDS | K series | 0.03 | 0.00025 | 0.03 | 0.01 | 0.02 | CaO | 0.04 | 0.01 | Diopside | No | 2024-08-13 20:00
Mn | EDS | K series | 0.1 | 0.00095 | 0.12 | 0.01 | 0.04 | MnO | 0.15 | 0.02 | Mn | Yes
Fe | EDS | K series | 6.27 | 0.05699 | 6.82 | 0.03 | 2.56 | FeO | 8.78 | 0.04 | Fayalite | No | 2024-08-13 20:00
Ni | EDS | K series | 0.26 | 0.00259 | 0.31 | 0.02 | 0.11 | NiO | 0.39 | 0.02 | Ni | Yes
Total |  |  |  |  | 100.11 |  | 100 |  | 100.11
Mac_Forsterite_tues_noon_4
Element | Signal Type | Line | Apparent Concentration | k Ratio | Wt% | Wt% Sigma | Atomic % | Oxide | Oxide % | Oxide % Sigma | Standard Name | Factory Standard | Standardization Date
O |  | K series |  |  | 43.74 |  | 57.12
Mg | EDS | K series | 26.33 | 0.15225 | 30.08 | 0.04 | 25.85 | MgO | 49.87 | 0.06 | Forsterite | No | 2024-08-13 20:00
Si | EDS | K series | 19.21 | 0.09961 | 19.14 | 0.03 | 14.24 | SiO2 | 40.95 | 0.06 | Forsterite | No | 2024-08-13 20:00
Ca | EDS | K series | 0.08 | 0.00066 | 0.08 | 0.01 | 0.04 | CaO | 0.11 | 0.01 | Diopside | No | 2024-08-13 20:00
Cr | EDS | K series | 0.01 | 0.00011 | 0.01 | 0.01 | 0.01 | Cr2O3 | 0.02 | 0.01 | Cr | Yes
Mn | EDS | K series | 0.1 | 0.00097 | 0.12 | 0.01 | 0.05 | MnO | 0.15 | 0.02 | Mn | Yes
Fe | EDS | K series | 6.36 | 0.05784 | 6.92 | 0.03 | 2.59 | FeO | 8.91 | 0.04 | Fayalite | No | 2024-08-13 20:00
Ni | EDS | K series | 0.25 | 0.00255 | 0.3 | 0.02 | 0.11 | NiO | 0.39 | 0.02 | Ni | Yes
Total |  |  |  |  | 100.4 |  | 100 |  | 100.4
Mac_Forsterite_tues_noon_5
Element | Signal Type | Line | Apparent Concentration | k Ratio | Wt% | Wt% Sigma | Atomic % | Oxide | Oxide % | Oxide % Sigma | Standard Name | Factory Standard | Standardization Date
O |  | K series |  |  | 43.71 |  | 57.11
Mg | EDS | K series | 26.37 | 0.1525 | 30.11 | 0.04 | 25.89 | MgO | 49.92 | 0.06 | Forsterite | No | 2024-08-13 20:00
Si | EDS | K series | 19.17 | 0.09939 | 19.11 | 0.03 | 14.22 | SiO2 | 40.88 | 0.06 | Forsterite | No | 2024-08-13 20:00
Ca | EDS | K series | 0.07 | 0.0006 | 0.07 | 0.01 | 0.04 | CaO | 0.1 | 0.01 | Diopside | No | 2024-08-13 20:00
Cr | EDS | K series | 0.02 | 0.00019 | 0.02 | 0.01 | 0.01 | Cr2O3 | 0.03 | 0.01 | Cr | Yes
Mn | EDS | K series | 0.07 | 0.00075 | 0.09 | 0.01 | 0.03 | MnO | 0.12 | 0.02 | Mn | Yes
Fe | EDS | K series | 6.36 | 0.05778 | 6.92 | 0.03 | 2.59 | FeO | 8.9 | 0.04 | Fayalite | No | 2024-08-13 20:00
Ni | EDS | K series | 0.25 | 0.00247 | 0.3 | 0.02 | 0.11 | NiO | 0.38 | 0.02 | Ni | Yes
Total |  |  |  |  | 100.33 |  | 100 |  | 100.33
Springwater_noon_1
Element | Signal Type | Line | Apparent Concentration | k Ratio | Wt% | Wt% Sigma | Atomic % | Oxide | Oxide % | Oxide % Sigma | Standard Name | Factory Standard | Standardization Date
O |  | K series |  |  | 42.25 |  | 57.15
Mg | EDS | K series | 21.07 | 0.12185 | 26.31 | 0.03 | 23.42 | MgO | 43.63 | 0.06 | Forsterite | No | 2024-08-13 20:00
Si | EDS | K series | 18.74 | 0.09716 | 18.56 | 0.03 | 14.3 | SiO2 | 39.71 | 0.06 | Forsterite | No | 2024-08-13 20:00
Mn | EDS | K series | 0.2 | 0.002 | 0.24 | 0.01 | 0.1 | MnO | 0.31 | 0.02 | Mn | Yes
Fe | EDS | K series | 12.04 | 0.10948 | 12.98 | 0.04 | 5.03 | FeO | 16.7 | 0.05 | Fayalite | No | 2024-08-13 20:00
Total |  |  |  |  | 100.35 |  | 100 |  | 100.35
JT_hypersthene_noon_1
Element | Signal Type | Line | Apparent Concentration | k Ratio | Wt% | Wt% Sigma | Atomic % | Oxide | Oxide % | Oxide % Sigma | Standard Name | Factory Standard | Standardization Date
O |  | K series |  |  | 43.98 |  | 60.01
Mg | EDS | K series | 12.49 | 0.07225 | 15.94 | 0.03 | 14.31 | MgO | 26.43 | 0.05 | Forsterite | No | 2024-08-13 20:00
Al | EDS | K series | 0.46 | 0.00329 | 0.74 | 0.01 | 0.6 | Al2O3 | 1.39 | 0.02 | Al2O3 | Yes
Si | EDS | K series | 28.11 | 0.14578 | 25.23 | 0.03 | 19.61 | SiO2 | 53.98 | 0.07 | Forsterite | No | 2024-08-13 20:00
Ca | EDS | K series | 0.88 | 0.00756 | 0.89 | 0.01 | 0.48 | CaO | 1.24 | 0.01 | Diopside | No | 2024-08-13 20:00
Ti | EDS | K series | 0.06 | 0.00058 | 0.07 | 0.01 | 0.03 | TiO2 | 0.12 | 0.02 | Ti | Yes
Cr | EDS | K series | 0.34 | 0.00344 | 0.4 | 0.01 | 0.17 | Cr2O3 | 0.58 | 0.02 | Cr | Yes
Mn | EDS | K series | 0.33 | 0.00326 | 0.4 | 0.01 | 0.16 | MnO | 0.51 | 0.02 | Mn | Yes
Fe | EDS | K series | 10.93 | 0.09936 | 11.83 | 0.03 | 4.62 | FeO | 15.22 | 0.04 | Fayalite | No | 2024-08-13 20:00
Total |  |  |  |  | 99.48 |  | 100 |  | 99.48
JT_hypersthene_noon_2
Element | Signal Type | Line | Apparent Concentration | k Ratio | Wt% | Wt% Sigma | Atomic % | Oxide | Oxide % | Oxide % Sigma | Standard Name | Factory Standard | Standardization Date
O |  | K series |  |  | 44.13 |  | 60.02
Mg | EDS | K series | 12.53 | 0.07244 | 15.99 | 0.03 | 14.31 | MgO | 26.51 | 0.05 | Forsterite | No | 2024-08-13 20:00
Al | EDS | K series | 0.45 | 0.00321 | 0.72 | 0.01 | 0.58 | Al2O3 | 1.36 | 0.02 | Al2O3 | Yes
Si | EDS | K series | 28.23 | 0.1464 | 25.33 | 0.03 | 19.62 | SiO2 | 54.2 | 0.07 | Forsterite | No | 2024-08-13 20:00
Ca | EDS | K series | 0.87 | 0.00748 | 0.88 | 0.01 | 0.48 | CaO | 1.23 | 0.01 | Diopside | No | 2024-08-13 20:00
Ti | EDS | K series | 0.06 | 0.00058 | 0.07 | 0.01 | 0.03 | TiO2 | 0.12 | 0.02 | Ti | Yes
Cr | EDS | K series | 0.35 | 0.00346 | 0.4 | 0.01 | 0.17 | Cr2O3 | 0.59 | 0.02 | Cr | Yes
Mn | EDS | K series | 0.32 | 0.0032 | 0.39 | 0.01 | 0.15 | MnO | 0.5 | 0.02 | Mn | Yes
Fe | EDS | K series | 11.01 | 0.10008 | 11.91 | 0.03 | 4.64 | FeO | 15.33 | 0.04 | Fayalite | No | 2024-08-13 20:00
Total |  |  |  |  | 99.83 |  | 100 |  | 99.83
JT_hypersthene_noon_3
Element | Signal Type | Line | Apparent Concentration | k Ratio | Wt% | Wt% Sigma | Atomic % | Oxide | Oxide % | Oxide % Sigma | Standard Name | Factory Standard | Standardization Date
O |  | K series |  |  | 44.31 |  | 60.03
Mg | EDS | K series | 12.62 | 0.07298 | 16.06 | 0.03 | 14.32 | MgO | 26.63 | 0.05 | Forsterite | No | 2024-08-13 20:00
Al | EDS | K series | 0.47 | 0.00341 | 0.76 | 0.01 | 0.61 | Al2O3 | 1.44 | 0.02 | Al2O3 | Yes
Si | EDS | K series | 28.36 | 0.14705 | 25.43 | 0.03 | 19.63 | SiO2 | 54.41 | 0.07 | Forsterite | No | 2024-08-13 20:00
Ca | EDS | K series | 0.95 | 0.00814 | 0.95 | 0.01 | 0.52 | CaO | 1.33 | 0.01 | Diopside | No | 2024-08-13 20:00
Ti | EDS | K series | 0.05 | 0.00051 | 0.06 | 0.01 | 0.03 | TiO2 | 0.1 | 0.02 | Ti | Yes
Cr | EDS | K series | 0.4 | 0.00403 | 0.47 | 0.01 | 0.2 | Cr2O3 | 0.68 | 0.02 | Cr | Yes
Mn | EDS | K series | 0.33 | 0.00334 | 0.41 | 0.01 | 0.16 | MnO | 0.52 | 0.02 | Mn | Yes
Fe | EDS | K series | 10.75 | 0.09773 | 11.64 | 0.03 | 4.52 | FeO | 14.98 | 0.04 | Fayalite | No | 2024-08-13 20:00
Total |  |  |  |  | 100.1 |  | 100 |  | 100.1
Mac_Olivine_tues_aftnoon_6
Element | Signal Type | Line | Apparent Concentration | k Ratio | Wt% | Wt% Sigma | Atomic % | Oxide | Oxide % | Oxide % Sigma | Standard Name | Factory Standard | Standardization Date
O |  | K series |  |  | 43.69 |  | 57.14
Mg | EDS | K series | 26.31 | 0.15212 | 30.02 | 0.03 | 25.84 | MgO | 49.77 | 0.06 | Forsterite | No | 2024-08-13 20:00
Si | EDS | K series | 19.24 | 0.09979 | 19.17 | 0.03 | 14.29 | SiO2 | 41.02 | 0.06 | Forsterite | No | 2024-08-13 20:00
Ca | EDS | K series | 0.03 | 0.00029 | 0.03 | 0.01 | 0.02 | CaO | 0.05 | 0.01 | Diopside | No | 2024-08-13 20:00
Mn | EDS | K series | 0.07 | 0.00072 | 0.09 | 0.01 | 0.03 | MnO | 0.11 | 0.02 | Mn | Yes
Fe | EDS | K series | 6.3 | 0.05723 | 6.85 | 0.03 | 2.57 | FeO | 8.81 | 0.04 | Fayalite | No | 2024-08-13 20:00
Ni | EDS | K series | 0.27 | 0.00269 | 0.32 | 0.02 | 0.11 | NiO | 0.41 | 0.02 | Ni | Yes
Total |  |  |  |  | 100.17 |  | 100 |  | 100.17
Mac_Olivine_tues_aftnoon_7
Element | Signal Type | Line | Apparent Concentration | k Ratio | Wt% | Wt% Sigma | Atomic % | Oxide | Oxide % | Oxide % Sigma | Standard Name | Factory Standard | Standardization Date
O |  | K series |  |  | 43.71 |  | 57.14
Mg | EDS | K series | 26.33 | 0.15226 | 30.05 | 0.03 | 25.85 | MgO | 49.83 | 0.06 | Forsterite | No | 2024-08-13 20:00
Si | EDS | K series | 19.23 | 0.09973 | 19.17 | 0.03 | 14.27 | SiO2 | 41 | 0.06 | Forsterite | No | 2024-08-13 20:00
Ca | EDS | K series | 0.05 | 0.00039 | 0.05 | 0.01 | 0.02 | CaO | 0.06 | 0.01 | Diopside | No | 2024-08-13 20:00
Mn | EDS | K series | 0.07 | 0.00068 | 0.08 | 0.01 | 0.03 | MnO | 0.11 | 0.02 | Mn | Yes
Fe | EDS | K series | 6.3 | 0.05726 | 6.85 | 0.03 | 2.57 | FeO | 8.82 | 0.04 | Fayalite | No | 2024-08-13 20:00
Ni | EDS | K series | 0.28 | 0.00284 | 0.34 | 0.02 | 0.12 | NiO | 0.43 | 0.02 | Ni | Yes
Total |  |  |  |  | 100.25 |  | 100 |  | 100.25
Mac_Olivine_tues_aftnoon_8
Element | Signal Type | Line | Apparent Concentration | k Ratio | Wt% | Wt% Sigma | Atomic % | Oxide | Oxide % | Oxide % Sigma | Standard Name | Factory Standard | Standardization Date
O |  | K series |  |  | 43.7 |  | 57.15
Mg | EDS | K series | 26.3 | 0.1521 | 30 | 0.03 | 25.82 | MgO | 49.74 | 0.06 | Forsterite | No | 2024-08-13 20:00
Si | EDS | K series | 19.27 | 0.09993 | 19.19 | 0.03 | 14.3 | SiO2 | 41.06 | 0.06 | Forsterite | No | 2024-08-13 20:00
Ca | EDS | K series | 0.04 | 0.00034 | 0.04 | 0.01 | 0.02 | CaO | 0.06 | 0.01 | Diopside | No | 2024-08-13 20:00
Mn | EDS | K series | 0.08 | 0.00082 | 0.1 | 0.01 | 0.04 | MnO | 0.13 | 0.02 | Mn | Yes
Fe | EDS | K series | 6.28 | 0.05708 | 6.83 | 0.03 | 2.56 | FeO | 8.79 | 0.04 | Fayalite | No | 2024-08-13 20:00
Ni | EDS | K series | 0.25 | 0.00254 | 0.3 | 0.02 | 0.11 | NiO | 0.39 | 0.02 | Ni | Yes
Total |  |  |  |  | 100.17 |  | 100 |  | 100.17
JT_hypersthene_aftnoon_4
Element | Signal Type | Line | Apparent Concentration | k Ratio | Wt% | Wt% Sigma | Atomic % | Oxide | Oxide % | Oxide % Sigma | Standard Name | Factory Standard | Standardization Date
O |  | K series |  |  | 44.43 |  | 60.04
Mg | EDS | K series | 12.62 | 0.07297 | 16.06 | 0.03 | 14.28 | MgO | 26.63 | 0.05 | Forsterite | No | 2024-08-13 20:00
Al | EDS | K series | 0.49 | 0.0035 | 0.78 | 0.01 | 0.63 | Al2O3 | 1.48 | 0.02 | Al2O3 | Yes
Si | EDS | K series | 28.44 | 0.1475 | 25.51 | 0.03 | 19.63 | SiO2 | 54.57 | 0.07 | Forsterite | No | 2024-08-13 20:00
Ca | EDS | K series | 0.96 | 0.00821 | 0.96 | 0.01 | 0.52 | CaO | 1.35 | 0.01 | Diopside | No | 2024-08-13 20:00
Ti | EDS | K series | 0.06 | 0.00061 | 0.07 | 0.01 | 0.03 | TiO2 | 0.12 | 0.02 | Ti | Yes
Cr | EDS | K series | 0.4 | 0.00398 | 0.46 | 0.01 | 0.19 | Cr2O3 | 0.68 | 0.02 | Cr | Yes
Mn | EDS | K series | 0.33 | 0.00326 | 0.4 | 0.01 | 0.16 | MnO | 0.51 | 0.02 | Mn | Yes
Fe | EDS | K series | 10.78 | 0.09798 | 11.67 | 0.03 | 4.52 | FeO | 15.01 | 0.04 | Fayalite | No | 2024-08-13 20:00
Total |  |  |  |  | 100.34 |  | 100 |  | 100.34
JT_hypersthene_aftnoon_5
Element | Signal Type | Line | Apparent Concentration | k Ratio | Wt% | Wt% Sigma | Atomic % | Oxide | Oxide % | Oxide % Sigma | Standard Name | Factory Standard | Standardization Date
O |  | K series |  |  | 44.37 |  | 60.02
Mg | EDS | K series | 12.63 | 0.07305 | 16.09 | 0.03 | 14.32 | MgO | 26.68 | 0.05 | Forsterite | No | 2024-08-13 20:00
Al | EDS | K series | 0.48 | 0.00346 | 0.77 | 0.01 | 0.62 | Al2O3 | 1.46 | 0.02 | Al2O3 | Yes
Si | EDS | K series | 28.35 | 0.14703 | 25.44 | 0.03 | 19.6 | SiO2 | 54.43 | 0.07 | Forsterite | No | 2024-08-13 20:00
Ca | EDS | K series | 0.92 | 0.00792 | 0.93 | 0.01 | 0.5 | CaO | 1.3 | 0.01 | Diopside | No | 2024-08-13 20:00
Ti | EDS | K series | 0.06 | 0.00058 | 0.07 | 0.01 | 0.03 | TiO2 | 0.12 | 0.02 | Ti | Yes
Cr | EDS | K series | 0.4 | 0.00402 | 0.47 | 0.01 | 0.19 | Cr2O3 | 0.68 | 0.02 | Cr | Yes
Mn | EDS | K series | 0.33 | 0.00329 | 0.4 | 0.01 | 0.16 | MnO | 0.52 | 0.02 | Mn | Yes
Fe | EDS | K series | 10.83 | 0.09848 | 11.73 | 0.03 | 4.54 | FeO | 15.09 | 0.04 | Fayalite | No | 2024-08-13 20:00
Total |  |  |  |  | 100.28 |  | 100 |  | 100.28
JT_hypersthene_aftnoon_6
Element | Signal Type | Line | Apparent Concentration | k Ratio | Wt% | Wt% Sigma | Atomic % | Oxide | Oxide % | Oxide % Sigma | Standard Name | Factory Standard | Standardization Date
O |  | K series |  |  | 44.63 |  | 60.03
Mg | EDS | K series | 12.77 | 0.07388 | 16.25 | 0.03 | 14.38 | MgO | 26.94 | 0.05 | Forsterite | No | 2024-08-13 20:00
Al | EDS | K series | 0.47 | 0.00336 | 0.75 | 0.01 | 0.6 | Al2O3 | 1.42 | 0.02 | Al2O3 | Yes
Si | EDS | K series | 28.54 | 0.148 | 25.61 | 0.03 | 19.62 | SiO2 | 54.79 | 0.07 | Forsterite | No | 2024-08-13 20:00
Ca | EDS | K series | 0.88 | 0.00758 | 0.89 | 0.01 | 0.48 | CaO | 1.24 | 0.01 | Diopside | No | 2024-08-13 20:00
Ti | EDS | K series | 0.06 | 0.00061 | 0.07 | 0.01 | 0.03 | TiO2 | 0.12 | 0.02 | Ti | Yes
Cr | EDS | K series | 0.4 | 0.00399 | 0.46 | 0.01 | 0.19 | Cr2O3 | 0.68 | 0.02 | Cr | Yes
Mn | EDS | K series | 0.33 | 0.00334 | 0.41 | 0.01 | 0.16 | MnO | 0.52 | 0.02 | Mn | Yes
Fe | EDS | K series | 10.81 | 0.09826 | 11.7 | 0.03 | 4.51 | FeO | 15.06 | 0.04 | Fayalite | No | 2024-08-13 20:00
Total |  |  |  |  | 100.77 |  | 100 |  | 100.77
Mac_Olivine_tues_aftnoon_9
Element | Signal Type | Line | Apparent Concentration | k Ratio | Wt% | Wt% Sigma | Atomic % | Oxide | Oxide % | Oxide % Sigma | Standard Name | Factory Standard | Standardization Date
O |  | K series |  |  | 43.75 |  | 57.14
Mg | EDS | K series | 26.36 | 0.15243 | 30.08 | 0.04 | 25.85 | MgO | 49.88 | 0.06 | Forsterite | No | 2024-08-13 20:00
Si | EDS | K series | 19.25 | 0.09982 | 19.18 | 0.03 | 14.27 | SiO2 | 41.04 | 0.06 | Forsterite | No | 2024-08-13 20:00
Ca | EDS | K series | 0.03 | 0.00028 | 0.03 | 0.01 | 0.02 | CaO | 0.05 | 0.01 | Diopside | No | 2024-08-13 20:00
Mn | EDS | K series | 0.08 | 0.00085 | 0.1 | 0.01 | 0.04 | MnO | 0.13 | 0.02 | Mn | Yes
Fe | EDS | K series | 6.3 | 0.05729 | 6.86 | 0.03 | 2.57 | FeO | 8.82 | 0.04 | Fayalite | No | 2024-08-13 20:00
Ni | EDS | K series | 0.27 | 0.00273 | 0.33 | 0.02 | 0.12 | NiO | 0.42 | 0.02 | Ni | Yes
Total |  |  |  |  | 100.34 |  | 100 |  | 100.34
Mac_Olivine_tues_aftnoon_10
Element | Signal Type | Line | Apparent Concentration | k Ratio | Wt% | Wt% Sigma | Atomic % | Oxide | Oxide % | Oxide % Sigma | Standard Name | Factory Standard | Standardization Date
O |  | K series |  |  | 43.72 |  | 57.14
Mg | EDS | K series | 26.35 | 0.15237 | 30.06 | 0.04 | 25.86 | MgO | 49.85 | 0.06 | Forsterite | No | 2024-08-13 20:00
Si | EDS | K series | 19.24 | 0.09978 | 19.17 | 0.03 | 14.27 | SiO2 | 41.02 | 0.06 | Forsterite | No | 2024-08-13 20:00
Ca | EDS | K series | 0.03 | 0.00029 | 0.03 | 0.01 | 0.02 | CaO | 0.05 | 0.01 | Diopside | No | 2024-08-13 20:00
Mn | EDS | K series | 0.08 | 0.00079 | 0.1 | 0.01 | 0.04 | MnO | 0.13 | 0.02 | Mn | Yes
Fe | EDS | K series | 6.28 | 0.05707 | 6.83 | 0.03 | 2.56 | FeO | 8.79 | 0.04 | Fayalite | No | 2024-08-13 20:00
Ni | EDS | K series | 0.28 | 0.00282 | 0.34 | 0.02 | 0.12 | NiO | 0.43 | 0.02 | Ni | Yes
Total |  |  |  |  | 100.26 |  | 100 |  | 100.26
JT_hypersthene_tues_aftnoon_6
Element | Signal Type | Line | Apparent Concentration | k Ratio | Wt% | Wt% Sigma | Atomic % | Oxide | Oxide % | Oxide % Sigma | Standard Name | Factory Standard | Standardization Date
O |  | K series |  |  | 44.07 |  | 60.02
Mg | EDS | K series | 12.54 | 0.0725 | 15.97 | 0.03 | 14.31 | MgO | 26.47 | 0.05 | Forsterite | No | 2024-08-13 20:00
Al | EDS | K series | 0.5 | 0.00358 | 0.8 | 0.01 | 0.65 | Al2O3 | 1.51 | 0.02 | Al2O3 | Yes
Si | EDS | K series | 28.14 | 0.14591 | 25.26 | 0.03 | 19.59 | SiO2 | 54.03 | 0.07 | Forsterite | No | 2024-08-13 20:00
Ca | EDS | K series | 0.93 | 0.00796 | 0.93 | 0.01 | 0.51 | CaO | 1.31 | 0.01 | Diopside | No | 2024-08-13 20:00
Ti | EDS | K series | 0.06 | 0.00056 | 0.07 | 0.01 | 0.03 | TiO2 | 0.11 | 0.02 | Ti | Yes
Cr | EDS | K series | 0.39 | 0.00391 | 0.45 | 0.01 | 0.19 | Cr2O3 | 0.66 | 0.02 | Cr | Yes
Mn | EDS | K series | 0.32 | 0.00322 | 0.39 | 0.01 | 0.16 | MnO | 0.5 | 0.02 | Mn | Yes
Fe | EDS | K series | 10.75 | 0.09776 | 11.64 | 0.03 | 4.54 | FeO | 14.98 | 0.04 | Fayalite | No | 2024-08-13 20:00
Total |  |  |  |  | 99.58 |  | 100 |  | 99.58
Total | [5 empty] | 99.72 |  | 100 |  | 99.72 |  | 2.00 (Cation sum)
JT_hypersthene_tues_aftnoon_7
Element | Signal Type | Line | Apparent Concentration | k Ratio | Wt% | Wt% Sigma | Atomic % | Oxide | Oxide % | Oxide % Sigma | Standard Name | Factory Standard | Standardization Date
O |  | K series |  |  | 45.01 |  | 60.03
Mg | EDS | K series | 12.84 | 0.07428 | 16.38 | 0.03 | 14.37 | MgO | 27.16 | 0.05 | Forsterite | No | 2024-08-13 20:00
Al | EDS | K series | 0.46 | 0.00331 | 0.74 | 0.01 | 0.59 | Al2O3 | 1.4 | 0.02 | Al2O3 | Yes
Si | EDS | K series | 28.81 | 0.14938 | 25.87 | 0.03 | 19.65 | SiO2 | 55.33 | 0.07 | Forsterite | No | 2024-08-13 20:00
Ca | EDS | K series | 0.78 | 0.00666 | 0.78 | 0.01 | 0.42 | CaO | 1.09 | 0.01 | Diopside | No | 2024-08-13 20:00
Ti | EDS | K series | 0.07 | 0.00071 | 0.09 | 0.01 | 0.04 | TiO2 | 0.14 | 0.02 | Ti | Yes
Cr | EDS | K series | 0.3 | 0.00297 | 0.34 | 0.01 | 0.14 | Cr2O3 | 0.5 | 0.02 | Cr | Yes
Mn | EDS | K series | 0.34 | 0.00341 | 0.42 | 0.01 | 0.16 | MnO | 0.54 | 0.02 | Mn | Yes
Fe | EDS | K series | 11.16 | 0.10141 | 12.07 | 0.04 | 4.61 | FeO | 15.53 | 0.05 | Fayalite | No | 2024-08-13 20:00
Total |  |  |  |  | 101.7 |  | 100 |  | 101.7
Mac_Forsterite_tues_aftnoon_9
Element | Signal Type | Line | Apparent Concentration | k Ratio | Wt% | Wt% Sigma | Atomic % | Oxide | Oxide % | Oxide % Sigma | Standard Name | Factory Standard | Standardization Date
O |  | K series |  |  | 43.78 |  | 57.13
Mg | EDS | K series | 26.35 | 0.15237 | 30.09 | 0.04 | 25.84 | MgO | 49.89 | 0.06 | Forsterite | No | 2024-08-13 20:00
Si | EDS | K series | 19.25 | 0.09983 | 19.18 | 0.03 | 14.26 | SiO2 | 41.04 | 0.06 | Forsterite | No | 2024-08-13 20:00
Ca | EDS | K series | 0.07 | 0.00058 | 0.07 | 0.01 | 0.04 | CaO | 0.1 | 0.01 | Diopside | No | 2024-08-13 20:00
Cr | EDS | K series | 0.02 | 0.00019 | 0.02 | 0.01 | 0.01 | Cr2O3 | 0.03 | 0.01 | Cr | Yes
Mn | EDS | K series | 0.08 | 0.00075 | 0.09 | 0.01 | 0.03 | MnO | 0.12 | 0.02 | Mn | Yes
Fe | EDS | K series | 6.34 | 0.05766 | 6.9 | 0.03 | 2.58 | FeO | 8.88 | 0.04 | Fayalite | No | 2024-08-13 20:00
Ni | EDS | K series | 0.26 | 0.00264 | 0.32 | 0.02 | 0.11 | NiO | 0.4 | 0.02 | Ni | Yes
Total |  |  |  |  | 100.45 |  | 100 |  | 100.45
Mac_Forsterite_tues_aftnoon_10
Element | Signal Type | Line | Apparent Concentration | k Ratio | Wt% | Wt% Sigma | Atomic % | Oxide | Oxide % | Oxide % Sigma | Standard Name | Factory Standard | Standardization Date
O |  | K series |  |  | 43.87 |  | 57.12
Mg | EDS | K series | 26.43 | 0.15284 | 30.19 | 0.04 | 25.87 | MgO | 50.06 | 0.06 | Forsterite | No | 2024-08-13 20:00
Si | EDS | K series | 19.25 | 0.09981 | 19.19 | 0.03 | 14.23 | SiO2 | 41.05 | 0.06 | Forsterite | No | 2024-08-13 20:00
Ca | EDS | K series | 0.08 | 0.00068 | 0.08 | 0.01 | 0.04 | CaO | 0.11 | 0.01 | Diopside | No | 2024-08-13 20:00
Cr | EDS | K series | 0.01 | 0.00015 | 0.02 | 0.01 | 0.01 | Cr2O3 | 0.03 | 0.01 | Cr | Yes
Mn | EDS | K series | 0.09 | 0.00093 | 0.11 | 0.01 | 0.04 | MnO | 0.15 | 0.02 | Mn | Yes
Fe | EDS | K series | 6.37 | 0.05792 | 6.93 | 0.03 | 2.59 | FeO | 8.92 | 0.04 | Fayalite | No | 2024-08-13 20:00
Ni | EDS | K series | 0.26 | 0.00262 | 0.31 | 0.02 | 0.11 | NiO | 0.4 | 0.02 | Ni | Yes
Total |  |  |  |  | 100.71 |  | 100 |  | 100.71
Mac_Olivine_tues_evening_11
Element | Signal Type | Line | Apparent Concentration | k Ratio | Wt% | Wt% Sigma | Atomic % | Oxide | Oxide % | Oxide % Sigma | Standard Name | Factory Standard | Standardization Date
O |  | K series |  |  | 44 |  | 57.13
Mg | EDS | K series | 26.54 | 0.15346 | 30.27 | 0.04 | 25.87 | MgO | 50.19 | 0.06 | Forsterite | No | 2024-08-13 20:00
Si | EDS | K series | 19.35 | 0.10036 | 19.29 | 0.03 | 14.27 | SiO2 | 41.26 | 0.06 | Forsterite | No | 2024-08-13 20:00
Ca | EDS | K series | 0.04 | 0.00032 | 0.04 | 0.01 | 0.02 | CaO | 0.05 | 0.01 | Diopside | No | 2024-08-13 20:00
Mn | EDS | K series | 0.07 | 0.0007 | 0.09 | 0.01 | 0.03 | MnO | 0.11 | 0.02 | Mn | Yes
Fe | EDS | K series | 6.32 | 0.05748 | 6.88 | 0.03 | 2.56 | FeO | 8.85 | 0.04 | Fayalite | No | 2024-08-13 20:00
Ni | EDS | K series | 0.28 | 0.00278 | 0.33 | 0.02 | 0.12 | NiO | 0.42 | 0.02 | Ni | Yes
Total |  |  |  |  | 100.9 |  | 100 |  | 100.9
Mac_Olivine_tues_evening_12
Element | Signal Type | Line | Apparent Concentration | k Ratio | Wt% | Wt% Sigma | Atomic % | Oxide | Oxide % | Oxide % Sigma | Standard Name | Factory Standard | Standardization Date
O |  | K series |  |  | 43.9 |  | 57.14
Mg | EDS | K series | 26.45 | 0.15293 | 30.18 | 0.04 | 25.85 | MgO | 50.04 | 0.06 | Forsterite | No | 2024-08-13 20:00
Si | EDS | K series | 19.32 | 0.1002 | 19.25 | 0.03 | 14.27 | SiO2 | 41.19 | 0.06 | Forsterite | No | 2024-08-13 20:00
Ca | EDS | K series | 0.03 | 0.00025 | 0.03 | 0.01 | 0.02 | CaO | 0.04 | 0.01 | Diopside | No | 2024-08-13 20:00
Mn | EDS | K series | 0.08 | 0.00081 | 0.1 | 0.01 | 0.04 | MnO | 0.13 | 0.02 | Mn | Yes
Fe | EDS | K series | 6.34 | 0.05765 | 6.9 | 0.03 | 2.57 | FeO | 8.88 | 0.04 | Fayalite | No | 2024-08-13 20:00
Ni | EDS | K series | 0.27 | 0.00266 | 0.32 | 0.02 | 0.11 | NiO | 0.41 | 0.02 | Ni | Yes
Total |  |  |  |  | 100.69 |  | 100 |  | 100.69
Mac_Olivine_tues_night_13
Element | Signal Type | Line | Apparent Concentration | Intensity Correction | k Ratio | Wt% | Wt% Sigma | Atomic % | Oxide | Oxide % | Oxide % Sigma | Standard Name | Factory Standard | Standardization Date
O |  | K series |  |  |  | 44.16 |  | 57.14
Mg | EDS | K series | 26.62 | 0.88 | 0.15395 | 30.36 | 0.04 | 25.85 | MgO | 50.35 | 0.06 | Forsterite | No | 2024-08-13 20:00
Si | EDS | K series | 19.44 | 1 | 0.10083 | 19.37 | 0.03 | 14.28 | SiO2 | 41.45 | 0.06 | Forsterite | No | 2024-08-13 20:00
Ca | EDS | K series | 0.04 | 0.98 | 0.00035 | 0.04 | 0.01 | 0.02 | CaO | 0.06 | 0.01 | Diopside | No | 2024-08-13 20:00
Mn | EDS | K series | 0.08 | 0.82 | 0.0008 | 0.1 | 0.01 | 0.04 | MnO | 0.13 | 0.02 | Mn | Yes
Fe | EDS | K series | 6.33 | 0.92 | 0.05755 | 6.89 | 0.03 | 2.55 | FeO | 8.86 | 0.04 | Fayalite | No | 2024-08-13 20:00
Ni | EDS | K series | 0.27 | 0.84 | 0.0027 | 0.32 | 0.02 | 0.11 | NiO | 0.41 | 0.02 | Ni | Yes
Total | [5 empty] | 101.25 |  | 100 |  | 101.25
Mac_Olivine_tues_night_14
Element | Signal Type | Line | Apparent Concentration | Intensity Correction | k Ratio | Wt% | Wt% Sigma | Atomic % | Oxide | Oxide % | Oxide % Sigma | Standard Name | Factory Standard | Standardization Date
O |  | K series |  |  |  | 44.09 |  | 57.14
Mg | EDS | K series | 26.58 | 0.88 | 0.1537 | 30.32 | 0.04 | 25.86 | MgO | 50.27 | 0.06 | Forsterite | No | 2024-08-13 20:00
Si | EDS | K series | 19.4 | 1 | 0.10061 | 19.33 | 0.03 | 14.27 | SiO2 | 41.36 | 0.06 | Forsterite | No | 2024-08-13 20:00
Ca | EDS | K series | 0.05 | 0.98 | 0.0004 | 0.05 | 0.01 | 0.02 | CaO | 0.07 | 0.01 | Diopside | No | 2024-08-13 20:00
Mn | EDS | K series | 0.09 | 0.82 | 0.00086 | 0.11 | 0.01 | 0.04 | MnO | 0.14 | 0.02 | Mn | Yes
Fe | EDS | K series | 6.35 | 0.92 | 0.05769 | 6.91 | 0.03 | 2.56 | FeO | 8.89 | 0.04 | Fayalite | No | 2024-08-13 20:00
Ni | EDS | K series | 0.25 | 0.84 | 0.00252 | 0.3 | 0.02 | 0.11 | NiO | 0.38 | 0.02 | Ni | Yes
Total | [5 empty] | 101.1 |  | 100 |  | 101.1
Mac_Olivine_tues_night_15
Element | Signal Type | Line | Apparent Concentration | Intensity Correction | k Ratio | Wt% | Wt% Sigma | Atomic % | Oxide | Oxide % | Oxide % Sigma | Standard Name | Factory Standard | Standardization Date
O |  | K series |  |  |  | 44.11 |  | 57.14
Mg | EDS | K series | 26.57 | 0.88 | 0.15364 | 30.31 | 0.04 | 25.84 | MgO | 50.26 | 0.06 | Forsterite | No | 2024-08-13 20:00
Si | EDS | K series | 19.43 | 1 | 0.10077 | 19.36 | 0.03 | 14.29 | SiO2 | 41.42 | 0.06 | Forsterite | No | 2024-08-13 20:00
Ca | EDS | K series | 0.03 | 0.98 | 0.00026 | 0.03 | 0.01 | 0.02 | CaO | 0.04 | 0.01 | Diopside | No | 2024-08-13 20:00
Mn | EDS | K series | 0.09 | 0.82 | 0.00093 | 0.11 | 0.01 | 0.04 | MnO | 0.15 | 0.02 | Mn | Yes
Fe | EDS | K series | 6.35 | 0.92 | 0.05768 | 6.91 | 0.03 | 2.56 | FeO | 8.88 | 0.04 | Fayalite | No | 2024-08-13 20:00
Ni | EDS | K series | 0.26 | 0.84 | 0.0026 | 0.31 | 0.02 | 0.11 | NiO | 0.4 | 0.02 | Ni | Yes
Total | [5 empty] | 101.15 |  | 100 |  | 101.15
JT_hypersthene_tues_night_8
Element | Signal Type | Line | Apparent Concentration | Intensity Correction | k Ratio | Wt% | Wt% Sigma | Atomic % | Oxide | Oxide % | Oxide % Sigma | Standard Name | Factory Standard | Standardization Date
O |  | K series |  |  |  | 44.82 |  | 60.02
Mg | EDS | K series | 12.76 | 0.78 | 0.07378 | 16.26 | 0.03 | 14.33 | MgO | 26.96 | 0.05 | Forsterite | No | 2024-08-13 20:00
Al | EDS | K series | 0.46 | 0.62 | 0.00331 | 0.74 | 0.01 | 0.59 | Al2O3 | 1.4 | 0.02 | Al2O3 | Yes
Si | EDS | K series | 28.68 | 1.11 | 0.14871 | 25.73 | 0.03 | 19.63 | SiO2 | 55.04 | 0.07 | Forsterite | No | 2024-08-13 20:00
Ca | EDS | K series | 0.93 | 0.99 | 0.00802 | 0.94 | 0.01 | 0.5 | CaO | 1.32 | 0.01 | Diopside | No | 2024-08-13 20:00
Ti | EDS | K series | 0.05 | 0.83 | 0.00048 | 0.06 | 0.01 | 0.03 | TiO2 | 0.1 | 0.02 | Ti | Yes
Cr | EDS | K series | 0.41 | 0.86 | 0.00406 | 0.47 | 0.01 | 0.19 | Cr2O3 | 0.69 | 0.02 | Cr | Yes
Mn | EDS | K series | 0.33 | 0.82 | 0.00326 | 0.4 | 0.01 | 0.15 | MnO | 0.51 | 0.02 | Mn | Yes
Fe | EDS | K series | 10.96 | 0.92 | 0.0996 | 11.86 | 0.03 | 4.55 | FeO | 15.26 | 0.04 | Fayalite | No | 2024-08-13 20:00
Total | [5 empty] | 101.27 |  | 100 |  | 101.27
JT_hypersthene_tues_night_9
Element | Signal Type | Line | Apparent Concentration | Intensity Correction | k Ratio | Wt% | Wt% Sigma | Atomic % | Oxide | Oxide % | Oxide % Sigma | Standard Name | Factory Standard | Standardization Date
O |  | K series |  |  |  | 44.97 |  | 60.02
Mg | EDS | K series | 12.85 | 0.79 | 0.07433 | 16.35 | 0.03 | 14.36 | MgO | 27.12 | 0.05 | Forsterite | No | 2024-08-13 20:00
Al | EDS | K series | 0.47 | 0.62 | 0.00334 | 0.75 | 0.01 | 0.59 | Al2O3 | 1.41 | 0.02 | Al2O3 | Yes
Si | EDS | K series | 28.79 | 1.11 | 0.14927 | 25.82 | 0.03 | 19.63 | SiO2 | 55.24 | 0.07 | Forsterite | No | 2024-08-13 20:00
Ca | EDS | K series | 0.95 | 0.99 | 0.00817 | 0.96 | 0.01 | 0.51 | CaO | 1.34 | 0.01 | Diopside | No | 2024-08-13 20:00
Ti | EDS | K series | 0.05 | 0.83 | 0.00051 | 0.06 | 0.01 | 0.03 | TiO2 | 0.1 | 0.02 | Ti | Yes
Cr | EDS | K series | 0.39 | 0.86 | 0.00394 | 0.46 | 0.01 | 0.19 | Cr2O3 | 0.67 | 0.02 | Cr | Yes
Mn | EDS | K series | 0.35 | 0.82 | 0.00351 | 0.43 | 0.01 | 0.17 | MnO | 0.55 | 0.02 | Mn | Yes
Fe | EDS | K series | 10.86 | 0.92 | 0.09871 | 11.76 | 0.03 | 4.5 | FeO | 15.13 | 0.04 | Fayalite | No | 2024-08-13 20:00
Total | [5 empty] | 101.56 |  | 100 |  | 101.56
JT_hypersthene_tues_night_10
Element | Signal Type | Line | Apparent Concentration | Intensity Correction | k Ratio | Wt% | Wt% Sigma | Atomic % | Oxide | Oxide % | Oxide % Sigma | Standard Name | Factory Standard | Standardization Date
O |  | K series |  |  |  | 44.91 |  | 60.04
Mg | EDS | K series | 12.79 | 0.79 | 0.07399 | 16.28 | 0.03 | 14.33 | MgO | 27 | 0.05 | Forsterite | No | 2024-08-13 20:00
Al | EDS | K series | 0.46 | 0.62 | 0.00333 | 0.75 | 0.01 | 0.59 | Al2O3 | 1.41 | 0.02 | Al2O3 | Yes
Si | EDS | K series | 28.78 | 1.12 | 0.14926 | 25.81 | 0.03 | 19.66 | SiO2 | 55.21 | 0.07 | Forsterite | No | 2024-08-13 20:00
Ca | EDS | K series | 0.93 | 0.99 | 0.00796 | 0.93 | 0.01 | 0.5 | CaO | 1.31 | 0.01 | Diopside | No | 2024-08-13 20:00
Ti | EDS | K series | 0.07 | 0.83 | 0.00066 | 0.08 | 0.01 | 0.04 | TiO2 | 0.13 | 0.02 | Ti | Yes
Cr | EDS | K series | 0.4 | 0.86 | 0.00401 | 0.47 | 0.01 | 0.19 | Cr2O3 | 0.68 | 0.02 | Cr | Yes
Mn | EDS | K series | 0.35 | 0.82 | 0.00346 | 0.42 | 0.01 | 0.16 | MnO | 0.54 | 0.02 | Mn | Yes
Fe | EDS | K series | 10.84 | 0.92 | 0.09855 | 11.74 | 0.03 | 4.5 | FeO | 15.1 | 0.04 | Fayalite | No | 2024-08-13 20:00
Total | [5 empty] | 101.39 |  | 100 |  | 101.39
MAC_olivine_WedMorning_1
Element | Signal Type | Line | Apparent Concentration | Intensity Correction | k Ratio | Wt% | Wt% Sigma | Atomic % | Oxide | Oxide % | Oxide % Sigma | Standard Name | Factory Standard | Standardization Date
O |  | K series |  |  |  | 43.99 |  | 57.14
Na | EDS | K series | -0.02 | 0.89 | -8e-05 | -0.02 | 0.01 | -0.02 | Na2O | -0.03 | 0.01 | Jadeite | No | 2024-09-30 22:08
Mg | EDS | K series | 26.54 | 0.88 | 0.15346 | 30.26 | 0.04 | 25.87 | MgO | 50.17 | 0.06 | Forsterite | No | 2024-08-13 20:00
Si | EDS | K series | 19.39 | 1 | 0.10054 | 19.32 | 0.03 | 14.29 | SiO2 | 41.32 | 0.06 | Forsterite | No | 2024-08-13 20:00
P | EDS | K series | -0.01 | 0.88 | -5e-05 | -0.01 | 0.01 | -0.01 | P2O5 | -0.02 | 0.02 | GaP | Yes
K | EDS | K series | 0 | 0.99 | 3e-05 | 0 | 0.01 | 0 | K2O | 0 | 0.01 | Orthoclase | No | 2024-10-02 19:44
Ca | EDS | K series | 0.02 | 0.98 | 0.00021 | 0.02 | 0.01 | 0.01 | CaO | 0.03 | 0.01 | Diopside | No | 2024-08-13 20:00
Ti | EDS | K series | -0.01 | 0.82 | -0.00011 | -0.01 | 0.01 | -0.01 | TiO2 | -0.02 | 0.01 | Ti | Yes
Mn | EDS | K series | 0.1 | 0.82 | 0.00097 | 0.12 | 0.01 | 0.04 | MnO | 0.15 | 0.02 | Mn | Yes
Fe | EDS | K series | 6.31 | 0.92 | 0.05739 | 6.87 | 0.03 | 2.56 | FeO | 8.84 | 0.04 | Fayalite | No | 2024-08-13 20:00
Ni | EDS | K series | 0.25 | 0.84 | 0.00253 | 0.3 | 0.02 | 0.11 | NiO | 0.39 | 0.02 | Ni | Yes
Total | [5 empty] | 100.84 |  | 100 |  | 100.84
MAC_olivine_WedMorning_2
Element | Signal Type | Line | Apparent Concentration | Intensity Correction | k Ratio | Wt% | Wt% Sigma | Atomic % | Oxide | Oxide % | Oxide % Sigma | Standard Name | Factory Standard | Standardization Date
O |  | K series |  |  |  | 44 |  | 57.13
Mg | EDS | K series | 26.53 | 0.88 | 0.1534 | 30.27 | 0.04 | 25.87 | MgO | 50.2 | 0.06 | Forsterite | No | 2024-08-13 20:00
Si | EDS | K series | 19.35 | 1 | 0.10034 | 19.29 | 0.03 | 14.27 | SiO2 | 41.26 | 0.06 | Forsterite | No | 2024-08-13 20:00
Ca | EDS | K series | 0.03 | 0.98 | 0.00027 | 0.03 | 0.01 | 0.02 | CaO | 0.05 | 0.01 | Diopside | No | 2024-08-13 20:00
Mn | EDS | K series | 0.09 | 0.82 | 0.00087 | 0.11 | 0.01 | 0.04 | MnO | 0.14 | 0.02 | Mn | Yes
Fe | EDS | K series | 6.3 | 0.92 | 0.05729 | 6.86 | 0.03 | 2.55 | FeO | 8.82 | 0.04 | Fayalite | No | 2024-08-13 20:00
Ni | EDS | K series | 0.3 | 0.84 | 0.00302 | 0.36 | 0.02 | 0.13 | NiO | 0.46 | 0.02 | Ni | Yes
Total | [5 empty] | 100.92 |  | 100 |  | 100.92
JT_hypersthene_wed_morning
Element | Signal Type | Line | Apparent Concentration | Intensity Correction | k Ratio | Wt% | Wt% Sigma | Atomic % | Oxide | Oxide % | Oxide % Sigma | Standard Name | Factory Standard | Standardization Date
O |  | K series |  |  |  | 44.85 |  | 60.03
Mg | EDS | K series | 12.81 | 0.79 | 0.07405 | 16.3 | 0.03 | 14.35 | MgO | 27.02 | 0.05 | Forsterite | No | 2024-08-13 20:00
Al | EDS | K series | 0.47 | 0.62 | 0.00336 | 0.75 | 0.01 | 0.6 | Al2O3 | 1.42 | 0.02 | Al2O3 | Yes
Si | EDS | K series | 28.71 | 1.11 | 0.14888 | 25.75 | 0.03 | 19.63 | SiO2 | 55.09 | 0.07 | Forsterite | No | 2024-08-13 20:00
Ca | EDS | K series | 0.94 | 0.99 | 0.00809 | 0.95 | 0.01 | 0.51 | CaO | 1.33 | 0.01 | Diopside | No | 2024-08-13 20:00
Ti | EDS | K series | 0.05 | 0.83 | 0.00052 | 0.06 | 0.01 | 0.03 | TiO2 | 0.11 | 0.02 | Ti | Yes
Cr | EDS | K series | 0.4 | 0.86 | 0.00395 | 0.46 | 0.01 | 0.19 | Cr2O3 | 0.67 | 0.02 | Cr | Yes
Mn | EDS | K series | 0.33 | 0.82 | 0.00333 | 0.4 | 0.01 | 0.16 | MnO | 0.52 | 0.02 | Mn | Yes
Fe | EDS | K series | 10.87 | 0.92 | 0.09877 | 11.76 | 0.03 | 4.51 | FeO | 15.13 | 0.04 | Fayalite | No | 2024-08-13 20:00
Total | [5 empty] | 101.29 |  | 100 |  | 101.29
MAC_olivine_WedMorning_afterredidauto
Element | Signal Type | Line | Apparent Concentration | Intensity Correction | k Ratio | Wt% | Wt% Sigma | Atomic % | Oxide | Oxide % | Oxide % Sigma | Standard Name | Factory Standard | Standardization Date
O |  | K series |  |  |  | 44.15 |  | 57.14
Mg | EDS | K series | 26.67 | 0.88 | 0.15422 | 30.4 | 0.04 | 25.89 | MgO | 50.41 | 0.06 | Forsterite | No | 2024-08-13 20:00
Si | EDS | K series | 19.42 | 1 | 0.10071 | 19.36 | 0.03 | 14.27 | SiO2 | 41.41 | 0.06 | Forsterite | No | 2024-08-13 20:00
Mn | EDS | K series | 0.08 | 0.82 | 0.00084 | 0.1 | 0.01 | 0.04 | MnO | 0.13 | 0.02 | Mn | Yes
Fe | EDS | K series | 6.31 | 0.92 | 0.05735 | 6.87 | 0.03 | 2.55 | FeO | 8.83 | 0.04 | Fayalite | No | 2024-08-13 20:00
Ni | EDS | K series | 0.28 | 0.84 | 0.00279 | 0.33 | 0.02 | 0.12 | NiO | 0.42 | 0.02 | Ni | Yes
Total | [5 empty] | 101.21 |  | 100 |  | 101.21
MAC_olivine_WedMorning_afterredidauto2
Element | Signal Type | Line | Apparent Concentration | Intensity Correction | k Ratio | Wt% | Wt% Sigma | Atomic % | Oxide | Oxide % | Oxide % Sigma | Standard Name | Factory Standard | Standardization Date
O |  | K series |  |  |  | 44.06 |  | 57.16
Mg | EDS | K series | 26.54 | 0.88 | 0.15346 | 30.26 | 0.04 | 25.83 | MgO | 50.17 | 0.06 | Forsterite | No | 2024-08-13 20:00
Si | EDS | K series | 19.45 | 1 | 0.10086 | 19.37 | 0.03 | 14.31 | SiO2 | 41.44 | 0.06 | Forsterite | No | 2024-08-13 20:00
Mn | EDS | K series | 0.09 | 0.82 | 0.00092 | 0.11 | 0.01 | 0.04 | MnO | 0.15 | 0.02 | Mn | Yes
Fe | EDS | K series | 6.3 | 0.92 | 0.05728 | 6.86 | 0.03 | 2.55 | FeO | 8.82 | 0.04 | Fayalite | No | 2024-08-13 20:00
Ni | EDS | K series | 0.27 | 0.84 | 0.00265 | 0.32 | 0.02 | 0.11 | NiO | 0.4 | 0.02 | Ni | Yes
Total | [5 empty] | 100.98 |  | 100 |  | 100.98

## SampleData_redos
KA69_c402_a1_redo
Element | Signal Type | Line | Apparent Concentration | k Ratio | Wt% | Wt% Sigma | Atomic % | Oxide | Oxide % | Oxide % Sigma | Standard Name | Factory Standard | Standardization Date
O |  | K series |  |  | 42.04 |  | 57.13
Mg | EDS | K series | 21.66 | 0.12526 | 26.65 | 0.03 | 23.83 | MgO | 44.18 | 0.06 | Forsterite | No | 2024-08-13 20:00
Si | EDS | K series | 18.57 | 0.09631 | 18.41 | 0.03 | 14.25 | SiO2 | 39.38 | 0.06 | Forsterite | No | 2024-08-13 20:00
Ca | EDS | K series | 0.26 | 0.00222 | 0.26 | 0.01 | 0.14 | CaO | 0.36 | 0.01 | Diopside | No | 2024-08-13 20:00
Cr | EDS | K series | 0.03 | 0.00026 | 0.03 | 0.01 | 0.01 | Cr2O3 | 0.04 | 0.01 | Cr | Yes
Mn | EDS | K series | 0.14 | 0.00141 | 0.17 | 0.01 | 0.07 | MnO | 0.22 | 0.02 | Mn | Yes
Fe | EDS | K series | 10.76 | 0.09779 | 11.62 | 0.03 | 4.52 | FeO | 14.94 | 0.04 | Fayalite | No | 2024-08-13 20:00
Ni | EDS | K series | 0.13 | 0.00128 | 0.15 | 0.02 | 0.06 | NiO | 0.19 | 0.02 | Ni | Yes
Total |  |  |  |  | 99.33 |  | 100 |  | 99.33
KA69_c403_a1_redo
Element | Signal Type | Line | Apparent Concentration | k Ratio | Wt% | Wt% Sigma | Atomic % | Oxide | Oxide % | Oxide % Sigma | Standard Name | Factory Standard | Standardization Date
O |  | K series |  |  | 44.09 |  | 60.04
Mg | EDS | K series | 7.82 | 0.04523 | 9.7 | 0.02 | 8.7 | MgO | 16.09 | 0.04 | Forsterite | No | 2024-08-13 20:00
Al | EDS | K series | 1.41 | 0.01015 | 2.01 | 0.01 | 1.62 | Al2O3 | 3.79 | 0.02 | Al2O3 | Yes
Si | EDS | K series | 29.34 | 0.15214 | 24.3 | 0.03 | 18.85 | SiO2 | 51.99 | 0.07 | Forsterite | No | 2024-08-13 20:00
Ca | EDS | K series | 15.91 | 0.13654 | 15.78 | 0.03 | 8.58 | CaO | 22.08 | 0.04 | Diopside | No | 2024-08-13 20:00
Ti | EDS | K series | 0.48 | 0.00484 | 0.62 | 0.01 | 0.28 | TiO2 | 1.04 | 0.02 | Ti | Yes
Cr | EDS | K series | 0.53 | 0.0053 | 0.65 | 0.01 | 0.27 | Cr2O3 | 0.96 | 0.02 | Cr | Yes
Mn | EDS | K series | 0.06 | 0.00065 | 0.08 | 0.01 | 0.03 | MnO | 0.1 | 0.02 | Mn | Yes
Fe | EDS | K series | 3.74 | 0.034 | 4.14 | 0.02 | 1.62 | FeO | 5.33 | 0.03 | Fayalite | No | 2024-08-13 20:00
Total |  |  |  |  | 101.38 |  | 100 |  | 101.38
KA69_c404_a1_redo
Element | Signal Type | Line | Apparent Concentration | k Ratio | Wt% | Wt% Sigma | Atomic % | Oxide | Oxide % | Oxide % Sigma | Standard Name | Factory Standard | Standardization Date
O |  | K series |  |  | 43.64 |  | 57.13
Mg | EDS | K series | 24.56 | 0.142 | 28.97 | 0.04 | 24.96 | MgO | 48.04 | 0.06 | Forsterite | No | 2024-08-13 20:00
Si | EDS | K series | 19.22 | 0.09969 | 19.1 | 0.03 | 14.25 | SiO2 | 40.87 | 0.06 | Forsterite | No | 2024-08-13 20:00
Ca | EDS | K series | 0.22 | 0.00186 | 0.22 | 0.01 | 0.11 | CaO | 0.31 | 0.01 | Diopside | No | 2024-08-13 20:00
Cr | EDS | K series | 0.06 | 0.0006 | 0.07 | 0.01 | 0.03 | Cr2O3 | 0.1 | 0.02 | Cr | Yes
Mn | EDS | K series | 0.11 | 0.0011 | 0.13 | 0.01 | 0.05 | MnO | 0.17 | 0.02 | Mn | Yes
Fe | EDS | K series | 8.3 | 0.07549 | 9.01 | 0.03 | 3.38 | FeO | 11.59 | 0.04 | Fayalite | No | 2024-08-13 20:00
Ni | EDS | K series | 0.22 | 0.00216 | 0.26 | 0.02 | 0.09 | NiO | 0.33 | 0.02 | Ni | Yes
Total |  |  |  |  | 101.41 |  | 100 |  | 101.41
KA69_c404_a2_redo
Element | Signal Type | Line | Apparent Concentration | k Ratio | Wt% | Wt% Sigma | Atomic % | Oxide | Oxide % | Oxide % Sigma | Standard Name | Factory Standard | Standardization Date
O |  | K series |  |  | 43.74 |  | 57.11
Mg | EDS | K series | 24.63 | 0.14245 | 29.09 | 0.04 | 24.99 | MgO | 48.23 | 0.06 | Forsterite | No | 2024-08-13 20:00
Si | EDS | K series | 19.22 | 0.09967 | 19.11 | 0.03 | 14.22 | SiO2 | 40.89 | 0.06 | Forsterite | No | 2024-08-13 20:00
Ca | EDS | K series | 0.22 | 0.0019 | 0.22 | 0.01 | 0.12 | CaO | 0.31 | 0.01 | Diopside | No | 2024-08-13 20:00
Cr | EDS | K series | 0.04 | 0.0004 | 0.05 | 0.01 | 0.02 | Cr2O3 | 0.07 | 0.01 | Cr | Yes
Mn | EDS | K series | 0.12 | 0.00118 | 0.14 | 0.01 | 0.05 | MnO | 0.19 | 0.02 | Mn | Yes
Fe | EDS | K series | 8.33 | 0.07569 | 9.03 | 0.03 | 3.38 | FeO | 11.62 | 0.04 | Fayalite | No | 2024-08-13 20:00
Ni | EDS | K series | 0.26 | 0.00258 | 0.31 | 0.02 | 0.11 | NiO | 0.39 | 0.02 | Ni | Yes
Total |  |  |  |  | 101.7 |  | 100 |  | 101.7
KA71_c400_a2_redo
Element | Signal Type | Line | Apparent Concentration | k Ratio | Wt% | Wt% Sigma | Atomic % | Oxide | Oxide % | Oxide % Sigma | Standard Name | Factory Standard | Standardization Date
O |  | K series |  |  | 43.81 |  | 57.13
Mg | EDS | K series | 24.07 | 0.13922 | 28.72 | 0.04 | 24.65 | MgO | 47.62 | 0.06 | Forsterite | No | 2024-08-13 20:00
Si | EDS | K series | 19.34 | 0.10027 | 19.19 | 0.03 | 14.26 | SiO2 | 41.06 | 0.06 | Forsterite | No | 2024-08-13 20:00
Ca | EDS | K series | 0.24 | 0.00209 | 0.25 | 0.01 | 0.13 | CaO | 0.34 | 0.01 | Diopside | No | 2024-08-13 20:00
Cr | EDS | K series | 0.04 | 0.00038 | 0.04 | 0.01 | 0.02 | Cr2O3 | 0.06 | 0.01 | Cr | Yes
Mn | EDS | K series | 0.14 | 0.00139 | 0.17 | 0.01 | 0.06 | MnO | 0.22 | 0.02 | Mn | Yes
Fe | EDS | K series | 9.05 | 0.08224 | 9.8 | 0.03 | 3.66 | FeO | 12.61 | 0.04 | Fayalite | No | 2024-08-13 20:00
Ni | EDS | K series | 0.2 | 0.00198 | 0.24 | 0.02 | 0.08 | NiO | 0.3 | 0.02 | Ni | Yes
Total |  |  |  |  | 102.22 |  | 100 |  | 102.22
KA71_c400_a1_redo
Element | Signal Type | Line | Apparent Concentration | k Ratio | Wt% | Wt% Sigma | Atomic % | Oxide | Oxide % | Oxide % Sigma | Standard Name | Factory Standard | Standardization Date
O |  | K series |  |  | 43.77 |  | 57.13
Mg | EDS | K series | 24.09 | 0.13932 | 28.72 | 0.04 | 24.67 | MgO | 47.62 | 0.06 | Forsterite | No | 2024-08-13 20:00
Si | EDS | K series | 19.31 | 0.10013 | 19.17 | 0.03 | 14.26 | SiO2 | 41.01 | 0.06 | Forsterite | No | 2024-08-13 20:00
Ca | EDS | K series | 0.25 | 0.00216 | 0.25 | 0.01 | 0.13 | CaO | 0.36 | 0.01 | Diopside | No | 2024-08-13 20:00
Cr | EDS | K series | 0.03 | 0.00031 | 0.04 | 0.01 | 0.01 | Cr2O3 | 0.05 | 0.01 | Cr | Yes
Mn | EDS | K series | 0.11 | 0.00115 | 0.14 | 0.01 | 0.05 | MnO | 0.18 | 0.02 | Mn | Yes
Fe | EDS | K series | 9 | 0.08179 | 9.75 | 0.03 | 3.65 | FeO | 12.54 | 0.04 | Fayalite | No | 2024-08-13 20:00
Ni | EDS | K series | 0.22 | 0.0022 | 0.26 | 0.02 | 0.09 | NiO | 0.33 | 0.02 | Ni | Yes
Total |  |  |  |  | 102.1 |  | 100 |  | 102.1
KA71_c400_a4_redo
Element | Signal Type | Line | Apparent Concentration | k Ratio | Wt% | Wt% Sigma | Atomic % | Oxide | Oxide % | Oxide % Sigma | Standard Name | Factory Standard | Standardization Date
O |  | K series |  |  | 43.84 |  | 57.13
Mg | EDS | K series | 24.08 | 0.13923 | 28.73 | 0.04 | 24.64 | MgO | 47.63 | 0.06 | Forsterite | No | 2024-08-13 20:00
Si | EDS | K series | 19.35 | 0.10032 | 19.21 | 0.03 | 14.26 | SiO2 | 41.09 | 0.06 | Forsterite | No | 2024-08-13 20:00
Ca | EDS | K series | 0.25 | 0.00216 | 0.25 | 0.01 | 0.13 | CaO | 0.35 | 0.01 | Diopside | No | 2024-08-13 20:00
Cr | EDS | K series | 0.04 | 0.00044 | 0.05 | 0.01 | 0.02 | Cr2O3 | 0.07 | 0.01 | Cr | Yes
Mn | EDS | K series | 0.13 | 0.00132 | 0.16 | 0.01 | 0.06 | MnO | 0.21 | 0.02 | Mn | Yes
Fe | EDS | K series | 9.06 | 0.08231 | 9.81 | 0.03 | 3.66 | FeO | 12.62 | 0.04 | Fayalite | No | 2024-08-13 20:00
Ni | EDS | K series | 0.21 | 0.00207 | 0.25 | 0.02 | 0.09 | NiO | 0.32 | 0.02 | Ni | Yes
Total |  |  |  |  | 102.29 |  | 100 |  | 102.29
KA71_c400_a5_redo
Element | Signal Type | Line | Apparent Concentration | k Ratio | Wt% | Wt% Sigma | Atomic % | Oxide | Oxide % | Oxide % Sigma | Standard Name | Factory Standard | Standardization Date
O |  | K series |  |  | 43.84 |  | 57.15
Mg | EDS | K series | 24.08 | 0.13925 | 28.7 | 0.04 | 24.62 | MgO | 47.59 | 0.06 | Forsterite | No | 2024-08-13 20:00
Si | EDS | K series | 19.4 | 0.10061 | 19.25 | 0.03 | 14.3 | SiO2 | 41.19 | 0.06 | Forsterite | No | 2024-08-13 20:00
Ca | EDS | K series | 0.24 | 0.0021 | 0.25 | 0.01 | 0.13 | CaO | 0.35 | 0.01 | Diopside | No | 2024-08-13 20:00
Cr | EDS | K series | 0.04 | 0.00043 | 0.05 | 0.01 | 0.02 | Cr2O3 | 0.07 | 0.01 | Cr | Yes
Mn | EDS | K series | 0.11 | 0.00113 | 0.14 | 0.01 | 0.05 | MnO | 0.18 | 0.02 | Mn | Yes
Fe | EDS | K series | 8.99 | 0.08172 | 9.74 | 0.03 | 3.64 | FeO | 12.53 | 0.04 | Fayalite | No | 2024-08-13 20:00
Ni | EDS | K series | 0.21 | 0.00207 | 0.25 | 0.02 | 0.09 | NiO | 0.32 | 0.02 | Ni | Yes
Total |  |  |  |  | 102.23 |  | 100 |  | 102.23
KA71_c401_a1_redo
Element | Signal Type | Line | Apparent Concentration | k Ratio | Wt% | Wt% Sigma | Atomic % | Oxide | Oxide % | Oxide % Sigma | Standard Name | Factory Standard | Standardization Date
O |  | K series |  |  | 43.5 |  | 57.12
Mg | EDS | K series | 23.66 | 0.1368 | 28.39 | 0.04 | 24.53 | MgO | 47.07 | 0.06 | Forsterite | No | 2024-08-13 20:00
Si | EDS | K series | 19.17 | 0.09942 | 19.04 | 0.03 | 14.24 | SiO2 | 40.73 | 0.06 | Forsterite | No | 2024-08-13 20:00
Ca | EDS | K series | 0.22 | 0.00187 | 0.22 | 0.01 | 0.11 | CaO | 0.31 | 0.01 | Diopside | No | 2024-08-13 20:00
Cr | EDS | K series | 0.03 | 0.00028 | 0.03 | 0.01 | 0.01 | Cr2O3 | 0.05 | 0.01 | Cr | Yes
Mn | EDS | K series | 0.11 | 0.00114 | 0.14 | 0.01 | 0.05 | MnO | 0.18 | 0.02 | Mn | Yes
Fe | EDS | K series | 9.41 | 0.08551 | 10.18 | 0.03 | 3.83 | FeO | 13.1 | 0.04 | Fayalite | No | 2024-08-13 20:00
Ni | EDS | K series | 0.2 | 0.00202 | 0.24 | 0.02 | 0.09 | NiO | 0.31 | 0.02 | Ni | Yes
Total |  |  |  |  | 101.74 |  | 100 |  | 101.74
KA71_c401_a2_redo
Element | Signal Type | Line | Apparent Concentration | k Ratio | Wt% | Wt% Sigma | Atomic % | Oxide | Oxide % | Oxide % Sigma | Standard Name | Factory Standard | Standardization Date
O |  | K series |  |  | 43.29 |  | 57.13
Mg | EDS | K series | 23.51 | 0.13598 | 28.23 | 0.03 | 24.51 | MgO | 46.81 | 0.06 | Forsterite | No | 2024-08-13 20:00
Si | EDS | K series | 19.09 | 0.099 | 18.95 | 0.03 | 14.25 | SiO2 | 40.55 | 0.06 | Forsterite | No | 2024-08-13 20:00
Ca | EDS | K series | 0.21 | 0.00181 | 0.21 | 0.01 | 0.11 | CaO | 0.3 | 0.01 | Diopside | No | 2024-08-13 20:00
Cr | EDS | K series | 0.03 | 0.00032 | 0.04 | 0.01 | 0.02 | Cr2O3 | 0.06 | 0.01 | Cr | Yes
Mn | EDS | K series | 0.11 | 0.00114 | 0.14 | 0.01 | 0.05 | MnO | 0.18 | 0.02 | Mn | Yes
Fe | EDS | K series | 9.39 | 0.08532 | 10.16 | 0.03 | 3.84 | FeO | 13.07 | 0.04 | Fayalite | No | 2024-08-13 20:00
Ni | EDS | K series | 0.2 | 0.00203 | 0.24 | 0.02 | 0.09 | NiO | 0.31 | 0.02 | Ni | Yes
Total |  |  |  |  | 101.27 |  | 100 |  | 101.27
KA71_c401_a3_redo
Element | Signal Type | Line | Apparent Concentration | k Ratio | Wt% | Wt% Sigma | Atomic % | Oxide | Oxide % | Oxide % Sigma | Standard Name | Factory Standard | Standardization Date
O |  | K series |  |  | 43.57 |  | 57.12
Mg | EDS | K series | 23.68 | 0.13692 | 28.43 | 0.04 | 24.53 | MgO | 47.13 | 0.06 | Forsterite | No | 2024-08-13 20:00
Si | EDS | K series | 19.19 | 0.0995 | 19.05 | 0.03 | 14.23 | SiO2 | 40.76 | 0.06 | Forsterite | No | 2024-08-13 20:00
Ca | EDS | K series | 0.23 | 0.00195 | 0.23 | 0.01 | 0.12 | CaO | 0.32 | 0.01 | Diopside | No | 2024-08-13 20:00
Cr | EDS | K series | 0.04 | 0.00037 | 0.04 | 0.01 | 0.02 | Cr2O3 | 0.06 | 0.01 | Cr | Yes
Mn | EDS | K series | 0.13 | 0.00129 | 0.16 | 0.01 | 0.06 | MnO | 0.2 | 0.02 | Mn | Yes
Fe | EDS | K series | 9.46 | 0.08597 | 10.24 | 0.03 | 3.85 | FeO | 13.17 | 0.04 | Fayalite | No | 2024-08-13 20:00
Ni | EDS | K series | 0.19 | 0.00189 | 0.23 | 0.02 | 0.08 | NiO | 0.29 | 0.02 | Ni | Yes
Total |  |  |  |  | 101.94 |  | 100 |  | 101.94
KA71_c401_a4_redo
Element | Signal Type | Line | Apparent Concentration | k Ratio | Wt% | Wt% Sigma | Atomic % | Oxide | Oxide % | Oxide % Sigma | Standard Name | Factory Standard | Standardization Date
O |  | K series |  |  | 42.97 |  | 57.13
Mg | EDS | K series | 23.31 | 0.13479 | 28 | 0.03 | 24.5 | MgO | 46.43 | 0.06 | Forsterite | No | 2024-08-13 20:00
Si | EDS | K series | 18.94 | 0.09823 | 18.81 | 0.03 | 14.24 | SiO2 | 40.23 | 0.06 | Forsterite | No | 2024-08-13 20:00
Ca | EDS | K series | 0.21 | 0.00182 | 0.21 | 0.01 | 0.11 | CaO | 0.3 | 0.01 | Diopside | No | 2024-08-13 20:00
Cr | EDS | K series | 0.04 | 0.00041 | 0.05 | 0.01 | 0.02 | Cr2O3 | 0.07 | 0.01 | Cr | Yes
Mn | EDS | K series | 0.13 | 0.0013 | 0.16 | 0.01 | 0.06 | MnO | 0.2 | 0.02 | Mn | Yes
Fe | EDS | K series | 9.35 | 0.08497 | 10.12 | 0.03 | 3.85 | FeO | 13.02 | 0.04 | Fayalite | No | 2024-08-13 20:00
Ni | EDS | K series | 0.19 | 0.00192 | 0.23 | 0.02 | 0.08 | NiO | 0.29 | 0.02 | Ni | Yes
Total |  |  |  |  | 100.54 |  | 100 |  | 100.54
KA71_c402_a1_redo
Element | Signal Type | Line | Apparent Concentration | k Ratio | Wt% | Wt% Sigma | Atomic % | Oxide | Oxide % | Oxide % Sigma | Standard Name | Factory Standard | Standardization Date
O |  | K series |  |  | 42.94 |  | 57.13
Mg | EDS | K series | 23.42 | 0.13545 | 28.06 | 0.03 | 24.57 | MgO | 46.53 | 0.06 | Forsterite | No | 2024-08-13 20:00
Si | EDS | K series | 18.93 | 0.09815 | 18.79 | 0.03 | 14.24 | SiO2 | 40.21 | 0.06 | Forsterite | No | 2024-08-13 20:00
Ca | EDS | K series | 0.21 | 0.00183 | 0.21 | 0.01 | 0.11 | CaO | 0.3 | 0.01 | Diopside | No | 2024-08-13 20:00
Cr | EDS | K series | 0.05 | 0.0005 | 0.06 | 0.01 | 0.02 | Cr2O3 | 0.08 | 0.01 | Cr | Yes
Mn | EDS | K series | 0.11 | 0.00114 | 0.14 | 0.01 | 0.05 | MnO | 0.18 | 0.02 | Mn | Yes
Fe | EDS | K series | 9.16 | 0.08326 | 9.92 | 0.03 | 3.78 | FeO | 12.76 | 0.04 | Fayalite | No | 2024-08-13 20:00
Ni | EDS | K series | 0.21 | 0.00205 | 0.25 | 0.02 | 0.09 | NiO | 0.31 | 0.02 | Ni | Yes
Total |  |  |  |  | 100.37 |  | 100 |  | 100.37
KA71_c402_a2_redo
Element | Signal Type | Line | Apparent Concentration | k Ratio | Wt% | Wt% Sigma | Atomic % | Oxide | Oxide % | Oxide % Sigma | Standard Name | Factory Standard | Standardization Date
O |  | K series |  |  | 43.13 |  | 57.12
Mg | EDS | K series | 23.41 | 0.13537 | 28.12 | 0.03 | 24.51 | MgO | 46.63 | 0.06 | Forsterite | No | 2024-08-13 20:00
Si | EDS | K series | 19 | 0.09851 | 18.86 | 0.03 | 14.23 | SiO2 | 40.35 | 0.06 | Forsterite | No | 2024-08-13 20:00
Ca | EDS | K series | 0.21 | 0.00178 | 0.21 | 0.01 | 0.11 | CaO | 0.29 | 0.01 | Diopside | No | 2024-08-13 20:00
Cr | EDS | K series | 0.07 | 0.00069 | 0.08 | 0.01 | 0.03 | Cr2O3 | 0.12 | 0.02 | Cr | Yes
Mn | EDS | K series | 0.12 | 0.00119 | 0.15 | 0.01 | 0.06 | MnO | 0.19 | 0.02 | Mn | Yes
Fe | EDS | K series | 9.37 | 0.08514 | 10.14 | 0.03 | 3.85 | FeO | 13.04 | 0.04 | Fayalite | No | 2024-08-13 20:00
Ni | EDS | K series | 0.2 | 0.00204 | 0.24 | 0.02 | 0.09 | NiO | 0.31 | 0.02 | Ni | Yes
Total |  |  |  |  | 100.94 |  | 100 |  | 100.94
KA71_c402_a5_redo
Element | Signal Type | Line | Apparent Concentration | k Ratio | Wt% | Wt% Sigma | Atomic % | Oxide | Oxide % | Oxide % Sigma | Standard Name | Factory Standard | Standardization Date
O |  | K series |  |  | 43.09 |  | 57.12
Mg | EDS | K series | 23.41 | 0.13539 | 28.11 | 0.03 | 24.52 | MgO | 46.61 | 0.06 | Forsterite | No | 2024-08-13 20:00
Si | EDS | K series | 18.99 | 0.09847 | 18.86 | 0.03 | 14.24 | SiO2 | 40.34 | 0.06 | Forsterite | No | 2024-08-13 20:00
Ca | EDS | K series | 0.22 | 0.00191 | 0.22 | 0.01 | 0.12 | CaO | 0.31 | 0.01 | Diopside | No | 2024-08-13 20:00
Cr | EDS | K series | 0.05 | 0.00046 | 0.05 | 0.01 | 0.02 | Cr2O3 | 0.08 | 0.01 | Cr | Yes
Mn | EDS | K series | 0.12 | 0.00122 | 0.15 | 0.01 | 0.06 | MnO | 0.19 | 0.02 | Mn | Yes
Fe | EDS | K series | 9.29 | 0.08443 | 10.06 | 0.03 | 3.82 | FeO | 12.94 | 0.04 | Fayalite | No | 2024-08-13 20:00
Ni | EDS | K series | 0.23 | 0.00229 | 0.27 | 0.02 | 0.1 | NiO | 0.35 | 0.02 | Ni | Yes
Total |  |  |  |  | 100.81 |  | 100 |  | 100.81
KA71_c402_a3_redo
Element | Signal Type | Line | Apparent Concentration | k Ratio | Wt% | Wt% Sigma | Atomic % | Oxide | Oxide % | Oxide % Sigma | Standard Name | Factory Standard | Standardization Date
O |  | K series |  |  | 42.72 |  | 57.12
Mg | EDS | K series | 23.24 | 0.13441 | 27.89 | 0.03 | 24.54 | MgO | 46.24 | 0.06 | Forsterite | No | 2024-08-13 20:00
Si | EDS | K series | 18.82 | 0.09757 | 18.69 | 0.03 | 14.23 | SiO2 | 39.97 | 0.06 | Forsterite | No | 2024-08-13 20:00
Ca | EDS | K series | 0.22 | 0.00185 | 0.22 | 0.01 | 0.12 | CaO | 0.3 | 0.01 | Diopside | No | 2024-08-13 20:00
Cr | EDS | K series | 0.05 | 0.00051 | 0.06 | 0.01 | 0.02 | Cr2O3 | 0.09 | 0.01 | Cr | Yes
Mn | EDS | K series | 0.11 | 0.00114 | 0.14 | 0.01 | 0.05 | MnO | 0.18 | 0.02 | Mn | Yes
Fe | EDS | K series | 9.19 | 0.08357 | 9.95 | 0.03 | 3.81 | FeO | 12.81 | 0.04 | Fayalite | No | 2024-08-13 20:00
Ni | EDS | K series | 0.21 | 0.00215 | 0.26 | 0.02 | 0.09 | NiO | 0.33 | 0.02 | Ni | Yes
Total |  |  |  |  | 99.92 |  | 100 |  | 99.92
KA69_c102_a2_redo
Element | Signal Type | Line | Apparent Concentration | Intensity Correction | k Ratio | Wt% | Wt% Sigma | Atomic % | Oxide | Oxide % | Oxide % Sigma | Standard Name | Factory Standard | Standardization Date
O |  | K series |  |  |  | 43.18 |  | 57.13
Mg | EDS | K series | 21.89 | 0.81 | 0.12661 | 27.13 | 0.03 | 23.62 | MgO | 44.99 | 0.06 | Forsterite | No | 2024-08-13 20:00
Si | EDS | K series | 19.1 | 1.01 | 0.09905 | 18.92 | 0.03 | 14.26 | SiO2 | 40.48 | 0.06 | Forsterite | No | 2024-08-13 20:00
Ca | EDS | K series | 0.25 | 1 | 0.00217 | 0.25 | 0.01 | 0.13 | CaO | 0.36 | 0.01 | Diopside | No | 2024-08-13 20:00
Mn | EDS | K series | 0.15 | 0.82 | 0.0015 | 0.18 | 0.01 | 0.07 | MnO | 0.24 | 0.02 | Mn | Yes
Fe | EDS | K series | 11.57 | 0.93 | 0.10518 | 12.48 | 0.04 | 4.73 | FeO | 16.06 | 0.05 | Fayalite | No | 2024-08-13 20:00
Ni | EDS | K series | 0.13 | 0.84 | 0.00126 | 0.15 | 0.02 | 0.05 | NiO | 0.19 | 0.02 | Ni | Yes
Total | [5 empty] | 102.31 |  | 100 |  | 102.31
KA69_c103_a2_redo
Element | Signal Type | Line | Apparent Concentration | Intensity Correction | k Ratio | Wt% | Wt% Sigma | Atomic % | Oxide | Oxide % | Oxide % Sigma | Standard Name | Factory Standard | Standardization Date
O |  | K series |  |  |  | 43.17 |  | 57.15
Mg | EDS | K series | 21.89 | 0.81 | 0.1266 | 27.1 | 0.03 | 23.61 | MgO | 44.94 | 0.06 | Forsterite | No | 2024-08-13 20:00
Si | EDS | K series | 19.14 | 1.01 | 0.09925 | 18.95 | 0.03 | 14.29 | SiO2 | 40.55 | 0.06 | Forsterite | No | 2024-08-13 20:00
Ca | EDS | K series | 0.24 | 1 | 0.00206 | 0.24 | 0.01 | 0.13 | CaO | 0.34 | 0.01 | Diopside | No | 2024-08-13 20:00
Mn | EDS | K series | 0.15 | 0.82 | 0.00146 | 0.18 | 0.01 | 0.07 | MnO | 0.23 | 0.02 | Mn | Yes
Fe | EDS | K series | 11.51 | 0.93 | 0.10466 | 12.42 | 0.04 | 4.71 | FeO | 15.98 | 0.05 | Fayalite | No | 2024-08-13 20:00
Ni | EDS | K series | 0.11 | 0.84 | 0.00114 | 0.14 | 0.02 | 0.05 | NiO | 0.17 | 0.02 | Ni | Yes
Total | [5 empty] | 102.21 |  | 100 |  | 102.21
KA69_c104_a1_redo
Element | Signal Type | Line | Apparent Concentration | Intensity Correction | k Ratio | Wt% | Wt% Sigma | Atomic % | Oxide | Oxide % | Oxide % Sigma | Standard Name | Factory Standard | Standardization Date
O |  | K series |  |  |  | 42.9 |  | 57.13
Mg | EDS | K series | 21.68 | 0.81 | 0.12539 | 26.91 | 0.03 | 23.59 | MgO | 44.62 | 0.06 | Forsterite | No | 2024-08-13 20:00
Si | EDS | K series | 18.97 | 1.01 | 0.09835 | 18.79 | 0.03 | 14.26 | SiO2 | 40.2 | 0.06 | Forsterite | No | 2024-08-13 20:00
Ca | EDS | K series | 0.25 | 1 | 0.00215 | 0.25 | 0.01 | 0.13 | CaO | 0.35 | 0.01 | Diopside | No | 2024-08-13 20:00
Mn | EDS | K series | 0.16 | 0.83 | 0.00162 | 0.2 | 0.01 | 0.08 | MnO | 0.25 | 0.02 | Mn | Yes
Fe | EDS | K series | 11.58 | 0.93 | 0.10529 | 12.49 | 0.04 | 4.77 | FeO | 16.07 | 0.05 | Fayalite | No | 2024-08-13 20:00
Ni | EDS | K series | 0.13 | 0.84 | 0.00128 | 0.15 | 0.02 | 0.06 | NiO | 0.2 | 0.02 | Ni | Yes
Total | [5 empty] | 101.69 |  | 100 |  | 101.69
KA69_c105_a1_redo
Element | Signal Type | Line | Apparent Concentration | Intensity Correction | k Ratio | Wt% | Wt% Sigma | Atomic % | Oxide | Oxide % | Oxide % Sigma | Standard Name | Factory Standard | Standardization Date
O |  | K series |  |  |  | 44.27 |  | 57.15
Mg | EDS | K series | 23.06 | 0.82 | 0.13337 | 28.19 | 0.04 | 23.95 | MgO | 46.74 | 0.06 | Forsterite | No | 2024-08-13 20:00
Si | EDS | K series | 19.63 | 1.01 | 0.10179 | 19.45 | 0.03 | 14.3 | SiO2 | 41.61 | 0.06 | Forsterite | No | 2024-08-13 20:00
Ca | EDS | K series | 0.24 | 0.99 | 0.00202 | 0.24 | 0.01 | 0.12 | CaO | 0.33 | 0.01 | Diopside | No | 2024-08-13 20:00
Mn | EDS | K series | 0.16 | 0.82 | 0.00163 | 0.2 | 0.01 | 0.07 | MnO | 0.26 | 0.02 | Mn | Yes
Fe | EDS | K series | 10.86 | 0.93 | 0.09871 | 11.73 | 0.03 | 4.34 | FeO | 15.1 | 0.04 | Fayalite | No | 2024-08-13 20:00
Ni | EDS | K series | 0.14 | 0.84 | 0.00137 | 0.16 | 0.02 | 0.06 | NiO | 0.21 | 0.02 | Ni | Yes
Total | [5 empty] | 104.24 |  | 100 |  | 104.24
KA69_c105_a1_redoothersidesamedistancein
Element | Signal Type | Line | Apparent Concentration | Intensity Correction | k Ratio | Wt% | Wt% Sigma | Atomic % | Oxide | Oxide % | Oxide % Sigma | Standard Name | Factory Standard | Standardization Date
O |  | K series |  |  |  | 43.72 |  | 57.16
Mg | EDS | K series | 22.44 | 0.81 | 0.12976 | 27.61 | 0.04 | 23.75 | MgO | 45.78 | 0.06 | Forsterite | No | 2024-08-13 20:00
Si | EDS | K series | 19.41 | 1.01 | 0.10065 | 19.22 | 0.03 | 14.31 | SiO2 | 41.12 | 0.06 | Forsterite | No | 2024-08-13 20:00
Ca | EDS | K series | 0.24 | 1 | 0.00204 | 0.24 | 0.01 | 0.12 | CaO | 0.33 | 0.01 | Diopside | No | 2024-08-13 20:00
Mn | EDS | K series | 0.15 | 0.82 | 0.00149 | 0.18 | 0.01 | 0.07 | MnO | 0.23 | 0.02 | Mn | Yes
Fe | EDS | K series | 11.2 | 0.93 | 0.10176 | 12.09 | 0.04 | 4.53 | FeO | 15.55 | 0.05 | Fayalite | No | 2024-08-13 20:00
Ni | EDS | K series | 0.14 | 0.84 | 0.00137 | 0.16 | 0.02 | 0.06 | NiO | 0.21 | 0.02 | Ni | Yes
Total | [5 empty] | 103.23 |  | 100 |  | 103.23
KA69_c108_a2_redograincenter
Element | Signal Type | Line | Apparent Concentration | Intensity Correction | k Ratio | Wt% | Wt% Sigma | Atomic % | Oxide | Oxide % | Oxide % Sigma | Standard Name | Factory Standard | Standardization Date
O |  | K series |  |  |  | 44.18 |  | 57.14
Mg | EDS | K series | 24.13 | 0.84 | 0.13954 | 28.88 | 0.04 | 24.58 | MgO | 47.88 | 0.06 | Forsterite | No | 2024-08-13 20:00
Si | EDS | K series | 19.5 | 1.01 | 0.10111 | 19.36 | 0.03 | 14.26 | SiO2 | 41.41 | 0.06 | Forsterite | No | 2024-08-13 20:00
Ca | EDS | K series | 0.22 | 0.99 | 0.0019 | 0.22 | 0.01 | 0.12 | CaO | 0.31 | 0.01 | Diopside | No | 2024-08-13 20:00
Cr | EDS | K series | 0.05 | 0.86 | 0.00047 | 0.05 | 0.01 | 0.02 | Cr2O3 | 0.08 | 0.01 | Cr | Yes
Mn | EDS | K series | 0.13 | 0.82 | 0.00133 | 0.16 | 0.01 | 0.06 | MnO | 0.21 | 0.02 | Mn | Yes
Fe | EDS | K series | 9.32 | 0.92 | 0.08474 | 10.1 | 0.03 | 3.74 | FeO | 12.99 | 0.04 | Fayalite | No | 2024-08-13 20:00
Ni | EDS | K series | 0.21 | 0.84 | 0.00208 | 0.25 | 0.02 | 0.09 | NiO | 0.32 | 0.02 | Ni | Yes
Total | [5 empty] | 103.2 |  | 100 |  | 103.2
KA69_c114_a2_redo
Element | Signal Type | Line | Apparent Concentration | Intensity Correction | k Ratio | Wt% | Wt% Sigma | Atomic % | Oxide | Oxide % | Oxide % Sigma | Standard Name | Factory Standard | Standardization Date
O |  | K series |  |  |  | 43.94 |  | 57.13
Mg | EDS | K series | 23.44 | 0.83 | 0.13555 | 28.38 | 0.04 | 24.28 | MgO | 47.05 | 0.06 | Forsterite | No | 2024-08-13 20:00
Si | EDS | K series | 19.4 | 1.01 | 0.10058 | 19.25 | 0.03 | 14.25 | SiO2 | 41.17 | 0.06 | Forsterite | No | 2024-08-13 20:00
Ca | EDS | K series | 0.25 | 0.99 | 0.0021 | 0.25 | 0.01 | 0.13 | CaO | 0.35 | 0.01 | Diopside | No | 2024-08-13 20:00
Mn | EDS | K series | 0.13 | 0.82 | 0.00133 | 0.16 | 0.01 | 0.06 | MnO | 0.21 | 0.02 | Mn | Yes
Fe | EDS | K series | 10.12 | 0.92 | 0.09198 | 10.94 | 0.03 | 4.08 | FeO | 14.08 | 0.04 | Fayalite | No | 2024-08-13 20:00
Ni | EDS | K series | 0.18 | 0.84 | 0.00179 | 0.21 | 0.02 | 0.08 | NiO | 0.27 | 0.02 | Ni | Yes
Total | [5 empty] | 103.13 |  | 100 |  | 103.13
KA69_c119_a1_redo
Element | Signal Type | Line | Apparent Concentration | Intensity Correction | k Ratio | Wt% | Wt% Sigma | Atomic % | Oxide | Oxide % | Oxide % Sigma | Standard Name | Factory Standard | Standardization Date
O |  | K series |  |  |  | 45.11 |  | 57.17
Mg | EDS | K series | 23.5 | 0.82 | 0.1359 | 28.69 | 0.04 | 23.93 | MgO | 47.57 | 0.06 | Forsterite | No | 2024-08-13 20:00
Si | EDS | K series | 20.05 | 1.01 | 0.10395 | 19.85 | 0.03 | 14.33 | SiO2 | 42.46 | 0.07 | Forsterite | No | 2024-08-13 20:00
Ca | EDS | K series | 0.26 | 0.99 | 0.00226 | 0.26 | 0.01 | 0.13 | CaO | 0.37 | 0.01 | Diopside | No | 2024-08-13 20:00
Cr | EDS | K series | 0.03 | 0.86 | 0.00028 | 0.03 | 0.01 | 0.01 | Cr2O3 | 0.05 | 0.01 | Cr | Yes
Mn | EDS | K series | 0.13 | 0.82 | 0.00131 | 0.16 | 0.01 | 0.06 | MnO | 0.2 | 0.02 | Mn | Yes
Fe | EDS | K series | 11 | 0.93 | 0.10001 | 11.89 | 0.03 | 4.32 | FeO | 15.3 | 0.04 | Fayalite | No | 2024-08-13 20:00
Ni | EDS | K series | 0.12 | 0.84 | 0.00124 | 0.15 | 0.02 | 0.05 | NiO | 0.19 | 0.02 | Ni | Yes
Total | [5 empty] | 106.14 |  | 100 |  | 106.14
KA69_c119_a2_redo
Element | Signal Type | Line | Apparent Concentration | Intensity Correction | k Ratio | Wt% | Wt% Sigma | Atomic % | Oxide | Oxide % | Oxide % Sigma | Standard Name | Factory Standard | Standardization Date
O |  | K series |  |  |  | 45.08 |  | 57.16
Mg | EDS | K series | 23.21 | 0.81 | 0.13423 | 28.5 | 0.04 | 23.78 | MgO | 47.25 | 0.06 | Forsterite | No | 2024-08-13 20:00
Si | EDS | K series | 20.03 | 1.01 | 0.10386 | 19.83 | 0.03 | 14.32 | SiO2 | 42.42 | 0.07 | Forsterite | No | 2024-08-13 20:00
Ca | EDS | K series | 0.27 | 1 | 0.00235 | 0.27 | 0.01 | 0.14 | CaO | 0.38 | 0.01 | Diopside | No | 2024-08-13 20:00
Cr | EDS | K series | 0.02 | 0.86 | 0.0002 | 0.02 | 0.01 | 0.01 | Cr2O3 | 0.03 | 0.01 | Cr | Yes
Mn | EDS | K series | 0.15 | 0.82 | 0.00151 | 0.18 | 0.01 | 0.07 | MnO | 0.24 | 0.02 | Mn | Yes
Fe | EDS | K series | 11.38 | 0.93 | 0.10343 | 12.29 | 0.04 | 4.46 | FeO | 15.81 | 0.05 | Fayalite | No | 2024-08-13 20:00
Ni | EDS | K series | 0.13 | 0.84 | 0.00129 | 0.15 | 0.02 | 0.05 | NiO | 0.2 | 0.02 | Ni | Yes
Total | [5 empty] | 106.33 |  | 100 |  | 106.33
KA69_c126_a2_redo
Element | Signal Type | Line | Apparent Concentration | Intensity Correction | k Ratio | Wt% | Wt% Sigma | Atomic % | Oxide | Oxide % | Oxide % Sigma | Standard Name | Factory Standard | Standardization Date
O |  | K series |  |  |  | 43.38 |  | 57.15
Mg | EDS | K series | 22.01 | 0.81 | 0.12727 | 27.23 | 0.03 | 23.61 | MgO | 45.15 | 0.06 | Forsterite | No | 2024-08-13 20:00
Si | EDS | K series | 19.24 | 1.01 | 0.09978 | 19.05 | 0.03 | 14.3 | SiO2 | 40.76 | 0.06 | Forsterite | No | 2024-08-13 20:00
Ca | EDS | K series | 0.25 | 1 | 0.00217 | 0.25 | 0.01 | 0.13 | CaO | 0.35 | 0.01 | Diopside | No | 2024-08-13 20:00
Mn | EDS | K series | 0.16 | 0.82 | 0.00156 | 0.19 | 0.01 | 0.07 | MnO | 0.24 | 0.02 | Mn | Yes
Fe | EDS | K series | 11.5 | 0.93 | 0.10458 | 12.41 | 0.04 | 4.69 | FeO | 15.97 | 0.05 | Fayalite | No | 2024-08-13 20:00
Ni | EDS | K series | 0.12 | 0.84 | 0.00118 | 0.14 | 0.02 | 0.05 | NiO | 0.18 | 0.02 | Ni | Yes
Total | [5 empty] | 102.66 |  | 100 |  | 102.66

## SampleData_Auto
KA69_c400_a1
Element | Signal Type | Line | Apparent Concentration | k Ratio | Wt% | Wt% Sigma | Atomic % | Oxide | Oxide % | Oxide % Sigma | Standard Name | Factory Standard | Standardization Date
O |  | K series |  |  | 42.82 |  | 57.13
Mg | EDS | K series | 22.18 | 0.12826 | 27.21 | 0.03 | 23.89 | MgO | 45.12 | 0.06 | Forsterite | No | 2024-08-13 20:00
Si | EDS | K series | 18.93 | 0.09818 | 18.77 | 0.03 | 14.26 | SiO2 | 40.14 | 0.06 | Forsterite | No | 2024-08-13 20:00
Ca | EDS | K series | 0.26 | 0.00221 | 0.26 | 0.01 | 0.14 | CaO | 0.36 | 0.01 | Diopside | No | 2024-08-13 20:00
Cr | EDS | K series | 0.02 | 0.00018 | 0.02 | 0.01 | 0.01 | Cr2O3 | 0.03 | 0.01 | Cr | Yes
Mn | EDS | K series | 0.15 | 0.0015 | 0.18 | 0.01 | 0.07 | MnO | 0.24 | 0.02 | Mn | Yes
Fe | EDS | K series | 10.74 | 0.09765 | 11.6 | 0.03 | 4.44 | FeO | 14.93 | 0.04 | Fayalite | No | 2024-08-13 20:00
Ni | EDS | K series | 0.14 | 0.00137 | 0.16 | 0.02 | 0.06 | NiO | 0.21 | 0.02 | Ni | Yes
Total |  |  |  |  | 101.02 |  | 100 |  | 101.02
KA69_c400_a2
Element | Signal Type | Line | Apparent Concentration | k Ratio | Wt% | Wt% Sigma | Atomic % | Oxide | Oxide % | Oxide % Sigma | Standard Name | Factory Standard | Standardization Date
O |  | K series |  |  | 42.78 |  | 57.13
Mg | EDS | K series | 22.08 | 0.1277 | 27.14 | 0.03 | 23.85 | MgO | 44.99 | 0.06 | Forsterite | No | 2024-08-13 20:00
Si | EDS | K series | 18.91 | 0.09807 | 18.74 | 0.03 | 14.26 | SiO2 | 40.1 | 0.06 | Forsterite | No | 2024-08-13 20:00
Ca | EDS | K series | 0.24 | 0.00208 | 0.24 | 0.01 | 0.13 | CaO | 0.34 | 0.01 | Diopside | No | 2024-08-13 20:00
Cr | EDS | K series | 0.02 | 0.00025 | 0.03 | 0.01 | 0.01 | Cr2O3 | 0.04 | 0.01 | Cr | Yes
Mn | EDS | K series | 0.15 | 0.00149 | 0.18 | 0.01 | 0.07 | MnO | 0.23 | 0.02 | Mn | Yes
Fe | EDS | K series | 10.85 | 0.0986 | 11.71 | 0.03 | 4.48 | FeO | 15.07 | 0.04 | Fayalite | No | 2024-08-13 20:00
Ni | EDS | K series | 0.14 | 0.0014 | 0.17 | 0.02 | 0.06 | NiO | 0.21 | 0.02 | Ni | Yes
Total |  |  |  |  | 100.99 |  | 100 |  | 100.99
KA69_c400_a3
Element | Signal Type | Line | Apparent Concentration | k Ratio | Wt% | Wt% Sigma | Atomic % | Oxide | Oxide % | Oxide % Sigma | Standard Name | Factory Standard | Standardization Date
O |  | K series |  |  | 42.69 |  | 57.12
Mg | EDS | K series | 21.92 | 0.12678 | 27.03 | 0.03 | 23.8 | MgO | 44.81 | 0.06 | Forsterite | No | 2024-08-13 20:00
Si | EDS | K series | 18.83 | 0.09767 | 18.67 | 0.03 | 14.23 | SiO2 | 39.95 | 0.06 | Forsterite | No | 2024-08-13 20:00
Ca | EDS | K series | 0.25 | 0.00218 | 0.26 | 0.01 | 0.14 | CaO | 0.36 | 0.01 | Diopside | No | 2024-08-13 20:00
Cr | EDS | K series | 0.01 | 0.00015 | 0.02 | 0.01 | 0.01 | Cr2O3 | 0.03 | 0.01 | Cr | Yes
Mn | EDS | K series | 0.16 | 0.00155 | 0.19 | 0.01 | 0.07 | MnO | 0.24 | 0.02 | Mn | Yes
Fe | EDS | K series | 11.07 | 0.10059 | 11.95 | 0.03 | 4.58 | FeO | 15.37 | 0.04 | Fayalite | No | 2024-08-13 20:00
Ni | EDS | K series | 0.12 | 0.00119 | 0.14 | 0.02 | 0.05 | NiO | 0.18 | 0.02 | Ni | Yes
Total |  |  |  |  | 100.93 |  | 100 |  | 100.93
KA69_c401_a1
Element | Signal Type | Line | Apparent Concentration | k Ratio | Wt% | Wt% Sigma | Atomic % | Oxide | Oxide % | Oxide % Sigma | Standard Name | Factory Standard | Standardization Date
O |  | K series |  |  | 42.16 |  | 57.12
Mg | EDS | K series | 21.47 | 0.12414 | 26.57 | 0.03 | 23.69 | MgO | 44.06 | 0.06 | Forsterite | No | 2024-08-13 20:00
Si | EDS | K series | 18.6 | 0.09646 | 18.44 | 0.03 | 14.23 | SiO2 | 39.45 | 0.06 | Forsterite | No | 2024-08-13 20:00
Ca | EDS | K series | 0.25 | 0.00218 | 0.26 | 0.01 | 0.14 | CaO | 0.36 | 0.01 | Diopside | No | 2024-08-13 20:00
Cr | EDS | K series | 0.01 | 0.00012 | 0.01 | 0.01 | 0.01 | Cr2O3 | 0.02 | 0.01 | Cr | Yes
Mn | EDS | K series | 0.14 | 0.00142 | 0.17 | 0.01 | 0.07 | MnO | 0.22 | 0.02 | Mn | Yes
Fe | EDS | K series | 11.19 | 0.10175 | 12.08 | 0.03 | 4.69 | FeO | 15.54 | 0.04 | Fayalite | No | 2024-08-13 20:00
Ni | EDS | K series | 0.14 | 0.00135 | 0.16 | 0.02 | 0.06 | NiO | 0.21 | 0.02 | Ni | Yes
Total |  |  |  |  | 99.85 |  | 100 |  | 99.85
KA69_c402_a1
Element | Signal Type | Line | Apparent Concentration | k Ratio | Wt% | Wt% Sigma | Atomic % | Oxide | Oxide % | Oxide % Sigma | Standard Name | Factory Standard | Standardization Date
O |  | K series |  |  | 42.1 |  | 57.13
Mg | EDS | K series | 21.7 | 0.12547 | 26.69 | 0.03 | 23.83 | MgO | 44.25 | 0.06 | Forsterite | No | 2024-08-13 20:00
Si | EDS | K series | 18.6 | 0.09647 | 18.44 | 0.03 | 14.25 | SiO2 | 39.45 | 0.06 | Forsterite | No | 2024-08-13 20:00
Ca | EDS | K series | 0.25 | 0.00217 | 0.25 | 0.01 | 0.14 | CaO | 0.36 | 0.01 | Diopside | No | 2024-08-13 20:00
Cr | EDS | K series | 0 | 3e-05 | 0 | 0.01 | 0 | Cr2O3 | 0 | 0.01 | Cr | Yes
Mn | EDS | K series | 0.15 | 0.0015 | 0.18 | 0.01 | 0.07 | MnO | 0.23 | 0.02 | Mn | Yes
Fe | EDS | K series | 10.77 | 0.0979 | 11.63 | 0.03 | 4.52 | FeO | 14.96 | 0.04 | Fayalite | No | 2024-08-13 20:00
Ni | EDS | K series | 0.13 | 0.00129 | 0.15 | 0.02 | 0.06 | NiO | 0.2 | 0.02 | Ni | Yes
Total |  |  |  |  | 99.46 |  | 100 |  | 99.46
KA69_c403_a1
Element | Signal Type | Line | Apparent Concentration | k Ratio | Wt% | Wt% Sigma | Atomic % | Oxide | Oxide % | Oxide % Sigma | Standard Name | Factory Standard | Standardization Date
O |  | K series |  |  | 44.01 |  | 60.04
Mg | EDS | K series | 7.74 | 0.04477 | 9.61 | 0.02 | 8.63 | MgO | 15.94 | 0.04 | Forsterite | No | 2024-08-13 20:00
Al | EDS | K series | 1.49 | 0.01069 | 2.11 | 0.01 | 1.71 | Al2O3 | 3.99 | 0.02 | Al2O3 | Yes
Si | EDS | K series | 29.15 | 0.15119 | 24.17 | 0.03 | 18.78 | SiO2 | 51.71 | 0.07 | Forsterite | No | 2024-08-13 20:00
Ca | EDS | K series | 15.94 | 0.13679 | 15.8 | 0.03 | 8.61 | CaO | 22.11 | 0.04 | Diopside | No | 2024-08-13 20:00
Ti | EDS | K series | 0.5 | 0.00501 | 0.64 | 0.01 | 0.29 | TiO2 | 1.08 | 0.02 | Ti | Yes
Cr | EDS | K series | 0.57 | 0.00574 | 0.71 | 0.01 | 0.3 | Cr2O3 | 1.03 | 0.02 | Cr | Yes
Mn | EDS | K series | 0.05 | 0.00046 | 0.06 | 0.01 | 0.02 | MnO | 0.07 | 0.02 | Mn | Yes
Fe | EDS | K series | 3.74 | 0.03402 | 4.14 | 0.02 | 1.62 | FeO | 5.33 | 0.03 | Fayalite | No | 2024-08-13 20:00
Total |  |  |  |  | 101.27 |  | 100 |  | 101.27
KA69_c403_a1
Element | Signal Type | Line | Apparent Concentration | k Ratio | Wt% | Wt% Sigma | Atomic % | Oxide | Oxide % | Oxide % Sigma | Standard Name | Factory Standard | Standardization Date
O |  | K series |  |  | 44.13 |  | 60.03
Mg | EDS | K series | 7.63 | 0.04412 | 9.5 | 0.02 | 8.5 | MgO | 15.75 | 0.04 | Forsterite | No | 2024-08-13 20:00
Al | EDS | K series | 1.93 | 0.01388 | 2.74 | 0.01 | 2.21 | Al2O3 | 5.19 | 0.03 | Al2O3 | Yes
Si | EDS | K series | 28.66 | 0.14862 | 23.97 | 0.03 | 18.57 | SiO2 | 51.28 | 0.07 | Forsterite | No | 2024-08-13 20:00
Ca | EDS | K series | 15.41 | 0.13228 | 15.29 | 0.03 | 8.3 | CaO | 21.39 | 0.04 | Diopside | No | 2024-08-13 20:00
Ti | EDS | K series | 0.53 | 0.0053 | 0.68 | 0.01 | 0.31 | TiO2 | 1.13 | 0.02 | Ti | Yes
Cr | EDS | K series | 0.31 | 0.00306 | 0.38 | 0.01 | 0.16 | Cr2O3 | 0.55 | 0.02 | Cr | Yes
Mn | EDS | K series | 0.06 | 0.00063 | 0.08 | 0.01 | 0.03 | MnO | 0.1 | 0.02 | Mn | Yes
Fe | EDS | K series | 4.35 | 0.03955 | 4.81 | 0.03 | 1.87 | FeO | 6.19 | 0.03 | Fayalite | No | 2024-08-13 20:00
Total |  |  |  |  | 101.58 |  | 100 |  | 101.58
KA69_c404_a1
Element | Signal Type | Line | Apparent Concentration | k Ratio | Wt% | Wt% Sigma | Atomic % | Oxide | Oxide % | Oxide % Sigma | Standard Name | Factory Standard | Standardization Date
O |  | K series |  |  | 43.77 |  | 57.12
Mg | EDS | K series | 24.67 | 0.14267 | 29.11 | 0.04 | 24.99 | MgO | 48.26 | 0.06 | Forsterite | No | 2024-08-13 20:00
Si | EDS | K series | 19.26 | 0.09987 | 19.14 | 0.03 | 14.23 | SiO2 | 40.96 | 0.06 | Forsterite | No | 2024-08-13 20:00
Ca | EDS | K series | 0.22 | 0.00187 | 0.22 | 0.01 | 0.11 | CaO | 0.31 | 0.01 | Diopside | No | 2024-08-13 20:00
Cr | EDS | K series | 0.04 | 0.00037 | 0.04 | 0.01 | 0.02 | Cr2O3 | 0.06 | 0.01 | Cr | Yes
Mn | EDS | K series | 0.13 | 0.00129 | 0.16 | 0.01 | 0.06 | MnO | 0.2 | 0.02 | Mn | Yes
Fe | EDS | K series | 8.32 | 0.07564 | 9.03 | 0.03 | 3.37 | FeO | 11.61 | 0.04 | Fayalite | No | 2024-08-13 20:00
Ni | EDS | K series | 0.22 | 0.00216 | 0.26 | 0.02 | 0.09 | NiO | 0.33 | 0.02 | Ni | Yes
Total |  |  |  |  | 101.73 |  | 100 |  | 101.73
KA69_c404_a2
Element | Signal Type | Line | Apparent Concentration | k Ratio | Wt% | Wt% Sigma | Atomic % | Oxide | Oxide % | Oxide % Sigma | Standard Name | Factory Standard | Standardization Date
O |  | K series |  |  | 44.22 |  | 57.11
Mg | EDS | K series | 25.05 | 0.14486 | 29.49 | 0.04 | 25.07 | MgO | 48.9 | 0.06 | Forsterite | No | 2024-08-13 20:00
Si | EDS | K series | 19.43 | 0.10074 | 19.32 | 0.03 | 14.21 | SiO2 | 41.33 | 0.06 | Forsterite | No | 2024-08-13 20:00
Ca | EDS | K series | 0.22 | 0.00187 | 0.22 | 0.01 | 0.11 | CaO | 0.31 | 0.01 | Diopside | No | 2024-08-13 20:00
Cr | EDS | K series | 0.05 | 0.00047 | 0.05 | 0.01 | 0.02 | Cr2O3 | 0.08 | 0.01 | Cr | Yes
Mn | EDS | K series | 0.12 | 0.00117 | 0.14 | 0.01 | 0.05 | MnO | 0.18 | 0.02 | Mn | Yes
Fe | EDS | K series | 8.28 | 0.07527 | 8.98 | 0.03 | 3.32 | FeO | 11.56 | 0.04 | Fayalite | No | 2024-08-13 20:00
Ni | EDS | K series | 0.22 | 0.00223 | 0.27 | 0.02 | 0.09 | NiO | 0.34 | 0.02 | Ni | Yes
Total |  |  |  |  | 102.71 |  | 100 |  | 102.71
KA69_c404_a3_1
Element | Signal Type | Line | Apparent Concentration | k Ratio | Wt% | Wt% Sigma | Atomic % | Oxide | Oxide % | Oxide % Sigma | Standard Name | Factory Standard | Standardization Date
O |  | K series |  |  | 43.45 |  | 57.12
Mg | EDS | K series | 24.4 | 0.14111 | 28.84 | 0.04 | 24.95 | MgO | 47.82 | 0.06 | Forsterite | No | 2024-08-13 20:00
Si | EDS | K series | 19.1 | 0.09904 | 18.99 | 0.03 | 14.22 | SiO2 | 40.62 | 0.06 | Forsterite | No | 2024-08-13 20:00
Ca | EDS | K series | 0.23 | 0.00195 | 0.23 | 0.01 | 0.12 | CaO | 0.32 | 0.01 | Diopside | No | 2024-08-13 20:00
Cr | EDS | K series | 0.06 | 0.00062 | 0.07 | 0.01 | 0.03 | Cr2O3 | 0.11 | 0.01 | Cr | Yes
Mn | EDS | K series | 0.11 | 0.00113 | 0.14 | 0.01 | 0.05 | MnO | 0.18 | 0.02 | Mn | Yes
Fe | EDS | K series | 8.36 | 0.07598 | 9.07 | 0.03 | 3.41 | FeO | 11.66 | 0.04 | Fayalite | No | 2024-08-13 20:00
Ni | EDS | K series | 0.22 | 0.00222 | 0.27 | 0.02 | 0.1 | NiO | 0.34 | 0.02 | Ni | Yes
Total |  |  |  |  | 101.05 |  | 100 |  | 101.05
KA69_c404_a3_2
Element | Signal Type | Line | Apparent Concentration | k Ratio | Wt% | Wt% Sigma | Atomic % | Oxide | Oxide % | Oxide % Sigma | Standard Name | Factory Standard | Standardization Date
O |  | K series |  |  | 43.02 |  | 57.09
Mg | EDS | K series | 24.08 | 0.13928 | 28.56 | 0.03 | 24.94 | MgO | 47.36 | 0.06 | Forsterite | No | 2024-08-13 20:00
Si | EDS | K series | 18.8 | 0.0975 | 18.7 | 0.03 | 14.14 | SiO2 | 40.01 | 0.06 | Forsterite | No | 2024-08-13 20:00
Ca | EDS | K series | 0.24 | 0.00202 | 0.24 | 0.01 | 0.13 | CaO | 0.33 | 0.01 | Diopside | No | 2024-08-13 20:00
Cr | EDS | K series | 0.19 | 0.00187 | 0.22 | 0.01 | 0.09 | Cr2O3 | 0.32 | 0.02 | Cr | Yes
Mn | EDS | K series | 0.1 | 0.00097 | 0.12 | 0.01 | 0.05 | MnO | 0.15 | 0.02 | Mn | Yes
Fe | EDS | K series | 8.4 | 0.07631 | 9.1 | 0.03 | 3.46 | FeO | 11.71 | 0.04 | Fayalite | No | 2024-08-13 20:00
Ni | EDS | K series | 0.24 | 0.00235 | 0.28 | 0.02 | 0.1 | NiO | 0.36 | 0.02 | Ni | Yes
Total |  |  |  |  | 100.24 |  | 100 |  | 100.24
KA69_c404_a4
Element | Signal Type | Line | Apparent Concentration | k Ratio | Wt% | Wt% Sigma | Atomic % | Oxide | Oxide % | Oxide % Sigma | Standard Name | Factory Standard | Standardization Date
O |  | K series |  |  | 42.99 |  | 57.1
Mg | EDS | K series | 24.09 | 0.13933 | 28.53 | 0.03 | 24.94 | MgO | 47.31 | 0.06 | Forsterite | No | 2024-08-13 20:00
Si | EDS | K series | 18.87 | 0.09786 | 18.77 | 0.03 | 14.2 | SiO2 | 40.15 | 0.06 | Forsterite | No | 2024-08-13 20:00
Ca | EDS | K series | 0.22 | 0.00186 | 0.22 | 0.01 | 0.12 | CaO | 0.31 | 0.01 | Diopside | No | 2024-08-13 20:00
Cr | EDS | K series | 0.02 | 0.00024 | 0.03 | 0.01 | 0.01 | Cr2O3 | 0.04 | 0.01 | Cr | Yes
Mn | EDS | K series | 0.12 | 0.0012 | 0.15 | 0.01 | 0.06 | MnO | 0.19 | 0.02 | Mn | Yes
Fe | EDS | K series | 8.39 | 0.07628 | 9.1 | 0.03 | 3.46 | FeO | 11.7 | 0.04 | Fayalite | No | 2024-08-13 20:00
Ni | EDS | K series | 0.24 | 0.00241 | 0.29 | 0.02 | 0.1 | NiO | 0.37 | 0.02 | Ni | Yes
Total |  |  |  |  | 100.07 |  | 100 |  | 100.07
KA69_c405_a1
Element | Signal Type | Line | Apparent Concentration | k Ratio | Wt% | Wt% Sigma | Atomic % | Oxide | Oxide % | Oxide % Sigma | Standard Name | Factory Standard | Standardization Date
O |  | K series |  |  | 42.61 |  | 57.12
Mg | EDS | K series | 21.97 | 0.12707 | 27.03 | 0.03 | 23.85 | MgO | 44.82 | 0.06 | Forsterite | No | 2024-08-13 20:00
Si | EDS | K series | 18.81 | 0.09753 | 18.65 | 0.03 | 14.24 | SiO2 | 39.89 | 0.06 | Forsterite | No | 2024-08-13 20:00
Ca | EDS | K series | 0.24 | 0.00205 | 0.24 | 0.01 | 0.13 | CaO | 0.34 | 0.01 | Diopside | No | 2024-08-13 20:00
Cr | EDS | K series | 0.02 | 0.00023 | 0.03 | 0.01 | 0.01 | Cr2O3 | 0.04 | 0.01 | Cr | Yes
Mn | EDS | K series | 0.14 | 0.00143 | 0.17 | 0.01 | 0.07 | MnO | 0.22 | 0.02 | Mn | Yes
Fe | EDS | K series | 10.92 | 0.09922 | 11.79 | 0.03 | 4.53 | FeO | 15.16 | 0.04 | Fayalite | No | 2024-08-13 20:00
Ni | EDS | K series | 0.12 | 0.00124 | 0.15 | 0.02 | 0.05 | NiO | 0.19 | 0.02 | Ni | Yes
Total |  |  |  |  | 100.67 |  | 100 |  | 100.67
KA69_c405_a2
Element | Signal Type | Line | Apparent Concentration | k Ratio | Wt% | Wt% Sigma | Atomic % | Oxide | Oxide % | Oxide % Sigma | Standard Name | Factory Standard | Standardization Date
O |  | K series |  |  | 42.26 |  | 57.12
Mg | EDS | K series | 21.76 | 0.12585 | 26.8 | 0.03 | 23.84 | MgO | 44.44 | 0.06 | Forsterite | No | 2024-08-13 20:00
Si | EDS | K series | 18.63 | 0.09661 | 18.47 | 0.03 | 14.22 | SiO2 | 39.52 | 0.06 | Forsterite | No | 2024-08-13 20:00
Ca | EDS | K series | 0.24 | 0.00209 | 0.24 | 0.01 | 0.13 | CaO | 0.34 | 0.01 | Diopside | No | 2024-08-13 20:00
Cr | EDS | K series | 0.03 | 0.00029 | 0.03 | 0.01 | 0.01 | Cr2O3 | 0.05 | 0.01 | Cr | Yes
Mn | EDS | K series | 0.15 | 0.00149 | 0.18 | 0.01 | 0.07 | MnO | 0.23 | 0.02 | Mn | Yes
Fe | EDS | K series | 10.88 | 0.09886 | 11.74 | 0.03 | 4.55 | FeO | 15.11 | 0.04 | Fayalite | No | 2024-08-13 20:00
Ni | EDS | K series | 0.13 | 0.0013 | 0.16 | 0.02 | 0.06 | NiO | 0.2 | 0.02 | Ni | Yes
Total |  |  |  |  | 99.89 |  | 100 |  | 99.89
KA69_c406_a1
Element | Signal Type | Line | Apparent Concentration | k Ratio | Wt% | Wt% Sigma | Atomic % | Oxide | Oxide % | Oxide % Sigma | Standard Name | Factory Standard | Standardization Date
O |  | K series |  |  | 42.64 |  | 57.11
Mg | EDS | K series | 22.63 | 0.13087 | 27.5 | 0.03 | 24.24 | MgO | 45.6 | 0.06 | Forsterite | No | 2024-08-13 20:00
Si | EDS | K series | 18.76 | 0.09727 | 18.62 | 0.03 | 14.21 | SiO2 | 39.84 | 0.06 | Forsterite | No | 2024-08-13 20:00
Ca | EDS | K series | 0.24 | 0.00202 | 0.24 | 0.01 | 0.13 | CaO | 0.33 | 0.01 | Diopside | No | 2024-08-13 20:00
Cr | EDS | K series | 0.05 | 0.00047 | 0.05 | 0.01 | 0.02 | Cr2O3 | 0.08 | 0.01 | Cr | Yes
Mn | EDS | K series | 0.14 | 0.00142 | 0.17 | 0.01 | 0.07 | MnO | 0.22 | 0.02 | Mn | Yes
Fe | EDS | K series | 10.01 | 0.09102 | 10.83 | 0.03 | 4.15 | FeO | 13.93 | 0.04 | Fayalite | No | 2024-08-13 20:00
Ni | EDS | K series | 0.18 | 0.0018 | 0.21 | 0.02 | 0.08 | NiO | 0.27 | 0.02 | Ni | Yes
Total |  |  |  |  | 100.27 |  | 100 |  | 100.27
KA69_c406_a2
Element | Signal Type | Line | Apparent Concentration | k Ratio | Wt% | Wt% Sigma | Atomic % | Oxide | Oxide % | Oxide % Sigma | Standard Name | Factory Standard | Standardization Date
O |  | K series |  |  | 43.07 |  | 57.12
Mg | EDS | K series | 23.01 | 0.13308 | 27.86 | 0.03 | 24.31 | MgO | 46.19 | 0.06 | Forsterite | No | 2024-08-13 20:00
Si | EDS | K series | 18.96 | 0.09834 | 18.82 | 0.03 | 14.22 | SiO2 | 40.27 | 0.06 | Forsterite | No | 2024-08-13 20:00
Ca | EDS | K series | 0.26 | 0.00221 | 0.26 | 0.01 | 0.14 | CaO | 0.36 | 0.01 | Diopside | No | 2024-08-13 20:00
Cr | EDS | K series | 0.05 | 0.00053 | 0.06 | 0.01 | 0.03 | Cr2O3 | 0.09 | 0.02 | Cr | Yes
Mn | EDS | K series | 0.13 | 0.00127 | 0.15 | 0.01 | 0.06 | MnO | 0.2 | 0.02 | Mn | Yes
Fe | EDS | K series | 9.87 | 0.08974 | 10.68 | 0.03 | 4.06 | FeO | 13.74 | 0.04 | Fayalite | No | 2024-08-13 20:00
Ni | EDS | K series | 0.18 | 0.0018 | 0.21 | 0.02 | 0.08 | NiO | 0.27 | 0.02 | Ni | Yes
Total |  |  |  |  | 101.13 |  | 100 |  | 101.13
KA71_c400_a2
Element | Signal Type | Line | Apparent Concentration | k Ratio | Wt% | Wt% Sigma | Atomic % | Oxide | Oxide % | Oxide % Sigma | Standard Name | Factory Standard | Standardization Date
O |  | K series |  |  | 44.6 |  | 57.15
Mg | EDS | K series | 24.57 | 0.1421 | 29.25 | 0.04 | 24.67 | MgO | 48.5 | 0.06 | Forsterite | No | 2024-08-13 20:00
Si | EDS | K series | 19.72 | 0.10229 | 19.58 | 0.03 | 14.29 | SiO2 | 41.88 | 0.06 | Forsterite | No | 2024-08-13 20:00
Ca | EDS | K series | 0.25 | 0.00212 | 0.25 | 0.01 | 0.13 | CaO | 0.35 | 0.01 | Diopside | No | 2024-08-13 20:00
Cr | EDS | K series | 0.04 | 0.00041 | 0.05 | 0.01 | 0.02 | Cr2O3 | 0.07 | 0.01 | Cr | Yes
Mn | EDS | K series | 0.12 | 0.00121 | 0.15 | 0.01 | 0.06 | MnO | 0.19 | 0.02 | Mn | Yes
Fe | EDS | K series | 9.05 | 0.08222 | 9.8 | 0.03 | 3.6 | FeO | 12.61 | 0.04 | Fayalite | No | 2024-08-13 20:00
Ni | EDS | K series | 0.22 | 0.00221 | 0.26 | 0.02 | 0.09 | NiO | 0.34 | 0.02 | Ni | Yes
Total |  |  |  |  | 103.94 |  | 100 |  | 103.94
KA71_c400_a3
Element | Signal Type | Line | Apparent Concentration | k Ratio | Wt% | Wt% Sigma | Atomic % | Oxide | Oxide % | Oxide % Sigma | Standard Name | Factory Standard | Standardization Date
O |  | K series |  |  | 43.58 |  | 57.17
Mg | EDS | K series | 23.66 | 0.13684 | 28.34 | 0.03 | 24.46 | MgO | 46.99 | 0.06 | Forsterite | No | 2024-08-13 20:00
Si | EDS | K series | 19.33 | 0.10025 | 19.17 | 0.03 | 14.32 | SiO2 | 41.01 | 0.06 | Forsterite | No | 2024-08-13 20:00
Ca | EDS | K series | 0.26 | 0.00226 | 0.27 | 0.01 | 0.14 | CaO | 0.37 | 0.01 | Diopside | No | 2024-08-13 20:00
Cr | EDS | K series | 0.04 | 0.00035 | 0.04 | 0.01 | 0.02 | Cr2O3 | 0.06 | 0.01 | Cr | Yes
Mn | EDS | K series | 0.12 | 0.00119 | 0.14 | 0.01 | 0.06 | MnO | 0.19 | 0.02 | Mn | Yes
Fe | EDS | K series | 9.2 | 0.08359 | 9.96 | 0.03 | 3.74 | FeO | 12.81 | 0.04 | Fayalite | No | 2024-08-13 20:00
Ni | EDS | K series | 0.22 | 0.00219 | 0.26 | 0.02 | 0.09 | NiO | 0.33 | 0.02 | Ni | Yes
Total |  |  |  |  | 101.76 |  | 100 |  | 101.76
KA71_c400_a4
Element | Signal Type | Line | Apparent Concentration | k Ratio | Wt% | Wt% Sigma | Atomic % | Oxide | Oxide % | Oxide % Sigma | Standard Name | Factory Standard | Standardization Date
O |  | K series |  |  | 44.28 |  | 57.14
Mg | EDS | K series | 24.4 | 0.14113 | 29.07 | 0.04 | 24.68 | MgO | 48.19 | 0.06 | Forsterite | No | 2024-08-13 20:00
Si | EDS | K series | 19.55 | 0.1014 | 19.41 | 0.03 | 14.27 | SiO2 | 41.53 | 0.06 | Forsterite | No | 2024-08-13 20:00
Ca | EDS | K series | 0.25 | 0.0021 | 0.25 | 0.01 | 0.13 | CaO | 0.35 | 0.01 | Diopside | No | 2024-08-13 20:00
Cr | EDS | K series | 0.05 | 0.00049 | 0.06 | 0.01 | 0.02 | Cr2O3 | 0.08 | 0.01 | Cr | Yes
Mn | EDS | K series | 0.11 | 0.00113 | 0.14 | 0.01 | 0.05 | MnO | 0.18 | 0.02 | Mn | Yes
Fe | EDS | K series | 9.04 | 0.08214 | 9.79 | 0.03 | 3.62 | FeO | 12.6 | 0.04 | Fayalite | No | 2024-08-13 20:00
Ni | EDS | K series | 0.2 | 0.00204 | 0.24 | 0.02 | 0.09 | NiO | 0.31 | 0.02 | Ni | Yes
Total |  |  |  |  | 103.24 |  | 100 |  | 103.24
KA71_c400_a5
Element | Signal Type | Line | Apparent Concentration | k Ratio | Wt% | Wt% Sigma | Atomic % | Oxide | Oxide % | Oxide % Sigma | Standard Name | Factory Standard | Standardization Date
O |  | K series |  |  | 44.52 |  | 57.15
Mg | EDS | K series | 24.54 | 0.14189 | 29.21 | 0.04 | 24.68 | MgO | 48.44 | 0.06 | Forsterite | No | 2024-08-13 20:00
Si | EDS | K series | 19.67 | 0.10201 | 19.53 | 0.03 | 14.28 | SiO2 | 41.78 | 0.06 | Forsterite | No | 2024-08-13 20:00
Ca | EDS | K series | 0.26 | 0.00221 | 0.26 | 0.01 | 0.13 | CaO | 0.36 | 0.01 | Diopside | No | 2024-08-13 20:00
Cr | EDS | K series | 0.05 | 0.00045 | 0.05 | 0.01 | 0.02 | Cr2O3 | 0.08 | 0.01 | Cr | Yes
Mn | EDS | K series | 0.11 | 0.00112 | 0.14 | 0.01 | 0.05 | MnO | 0.18 | 0.02 | Mn | Yes
Fe | EDS | K series | 9.02 | 0.08203 | 9.78 | 0.03 | 3.6 | FeO | 12.58 | 0.04 | Fayalite | No | 2024-08-13 20:00
Ni | EDS | K series | 0.23 | 0.00228 | 0.27 | 0.02 | 0.1 | NiO | 0.35 | 0.02 | Ni | Yes
Total |  |  |  |  | 103.76 |  | 100 |  | 103.76
KA71_c400_a1
Element | Signal Type | Line | Apparent Concentration | k Ratio | Wt% | Wt% Sigma | Atomic % | Oxide | Oxide % | Oxide % Sigma | Standard Name | Factory Standard | Standardization Date
O |  | K series |  |  | 43.95 |  | 57.09
Mg | EDS | K series | 23.9 | 0.13821 | 28.76 | 0.04 | 24.58 | MgO | 47.68 | 0.06 | Forsterite | No | 2024-08-13 20:00
Si | EDS | K series | 19.25 | 0.09982 | 19.14 | 0.03 | 14.16 | SiO2 | 40.95 | 0.06 | Forsterite | No | 2024-08-13 20:00
Ca | EDS | K series | 0.25 | 0.00217 | 0.25 | 0.01 | 0.13 | CaO | 0.36 | 0.01 | Diopside | No | 2024-08-13 20:00
Cr | EDS | K series | 0.05 | 0.00054 | 0.06 | 0.01 | 0.03 | Cr2O3 | 0.09 | 0.02 | Cr | Yes
Mn | EDS | K series | 0.11 | 0.00115 | 0.14 | 0.01 | 0.05 | MnO | 0.18 | 0.02 | Mn | Yes
Fe | EDS | K series | 9.47 | 0.08611 | 10.25 | 0.03 | 3.81 | FeO | 13.18 | 0.04 | Fayalite | No | 2024-08-13 20:00
Ni | EDS | K series | 0.34 | 0.00341 | 0.41 | 0.02 | 0.14 | NiO | 0.52 | 0.02 | Ni | Yes
Total |  |  |  |  | 102.97 |  | 100 |  | 102.97
KA71_c402_a4
Element | Signal Type | Line | Apparent Concentration | k Ratio | Wt% | Wt% Sigma | Atomic % | Oxide | Oxide % | Oxide % Sigma | Standard Name | Factory Standard | Standardization Date
O |  | K series |  |  | 42.45 |  | 57.12
Mg | EDS | K series | 22.98 | 0.13291 | 27.64 | 0.03 | 24.48 | MgO | 45.83 | 0.06 | Forsterite | No | 2024-08-13 20:00
Si | EDS | K series | 18.7 | 0.09697 | 18.57 | 0.03 | 14.24 | SiO2 | 39.73 | 0.06 | Forsterite | No | 2024-08-13 20:00
Ca | EDS | K series | 0.22 | 0.00189 | 0.22 | 0.01 | 0.12 | CaO | 0.31 | 0.01 | Diopside | No | 2024-08-13 20:00
Cr | EDS | K series | 0.04 | 0.00038 | 0.04 | 0.01 | 0.02 | Cr2O3 | 0.07 | 0.01 | Cr | Yes
Mn | EDS | K series | 0.11 | 0.00114 | 0.14 | 0.01 | 0.05 | MnO | 0.18 | 0.02 | Mn | Yes
Fe | EDS | K series | 9.3 | 0.08457 | 10.07 | 0.03 | 3.88 | FeO | 12.95 | 0.04 | Fayalite | No | 2024-08-13 20:00
Ni | EDS | K series | 0.2 | 0.00196 | 0.23 | 0.02 | 0.09 | NiO | 0.3 | 0.02 | Ni | Yes
Total |  |  |  |  | 99.37 |  | 100 |  | 99.37
KA71_c403_a1
Element | Signal Type | Line | Apparent Concentration | k Ratio | Wt% | Wt% Sigma | Atomic % | Oxide | Oxide % | Oxide % Sigma | Standard Name | Factory Standard | Standardization Date
O |  | K series |  |  | 41.9 |  | 57.14
Mg | EDS | K series | 21.09 | 0.12195 | 26.21 | 0.03 | 23.52 | MgO | 43.46 | 0.06 | Forsterite | No | 2024-08-13 20:00
Si | EDS | K series | 18.55 | 0.09617 | 18.37 | 0.03 | 14.27 | SiO2 | 39.29 | 0.06 | Forsterite | No | 2024-08-13 20:00
Ca | EDS | K series | 0.29 | 0.00253 | 0.3 | 0.01 | 0.16 | CaO | 0.41 | 0.01 | Diopside | No | 2024-08-13 20:00
Cr | EDS | K series | 0.02 | 0.0002 | 0.02 | 0.01 | 0.01 | Cr2O3 | 0.03 | 0.01 | Cr | Yes
Mn | EDS | K series | 0.15 | 0.00154 | 0.19 | 0.01 | 0.07 | MnO | 0.24 | 0.02 | Mn | Yes
Fe | EDS | K series | 11.31 | 0.10285 | 12.2 | 0.04 | 4.77 | FeO | 15.7 | 0.05 | Fayalite | No | 2024-08-13 20:00
Ni | EDS | K series | 0.16 | 0.00158 | 0.19 | 0.02 | 0.07 | NiO | 0.24 | 0.02 | Ni | Yes
Total |  |  |  |  | 99.37 |  | 100 |  | 99.37
KA71_c403_a2
Element | Signal Type | Line | Apparent Concentration | k Ratio | Wt% | Wt% Sigma | Atomic % | Oxide | Oxide % | Oxide % Sigma | Standard Name | Factory Standard | Standardization Date
O |  | K series |  |  | 42.22 |  | 57.14
Mg | EDS | K series | 21.41 | 0.12381 | 26.51 | 0.03 | 23.61 | MgO | 43.96 | 0.06 | Forsterite | No | 2024-08-13 20:00
Si | EDS | K series | 18.68 | 0.09688 | 18.5 | 0.03 | 14.27 | SiO2 | 39.58 | 0.06 | Forsterite | No | 2024-08-13 20:00
Ca | EDS | K series | 0.31 | 0.00268 | 0.31 | 0.01 | 0.17 | CaO | 0.44 | 0.01 | Diopside | No | 2024-08-13 20:00
Cr | EDS | K series | 0.04 | 0.00036 | 0.04 | 0.01 | 0.02 | Cr2O3 | 0.06 | 0.01 | Cr | Yes
Mn | EDS | K series | 0.14 | 0.00137 | 0.17 | 0.01 | 0.07 | MnO | 0.21 | 0.02 | Mn | Yes
Fe | EDS | K series | 11.14 | 0.10125 | 12.02 | 0.03 | 4.66 | FeO | 15.46 | 0.04 | Fayalite | No | 2024-08-13 20:00
Ni | EDS | K series | 0.17 | 0.00168 | 0.2 | 0.02 | 0.07 | NiO | 0.26 | 0.02 | Ni | Yes
Total |  |  |  |  | 99.97 |  | 100 |  | 99.97
KA71_c403_a3
Element | Signal Type | Line | Apparent Concentration | k Ratio | Wt% | Wt% Sigma | Atomic % | Oxide | Oxide % | Oxide % Sigma | Standard Name | Factory Standard | Standardization Date
O |  | K series |  |  | 41.9 |  | 57.13
Mg | EDS | K series | 20.93 | 0.12104 | 26.11 | 0.03 | 23.43 | MgO | 43.28 | 0.06 | Forsterite | No | 2024-08-13 20:00
Si | EDS | K series | 18.54 | 0.09612 | 18.35 | 0.03 | 14.26 | SiO2 | 39.26 | 0.06 | Forsterite | No | 2024-08-13 20:00
Ca | EDS | K series | 0.28 | 0.00245 | 0.29 | 0.01 | 0.16 | CaO | 0.4 | 0.01 | Diopside | No | 2024-08-13 20:00
Cr | EDS | K series | 0.03 | 0.00031 | 0.04 | 0.01 | 0.01 | Cr2O3 | 0.05 | 0.01 | Cr | Yes
Mn | EDS | K series | 0.16 | 0.00159 | 0.19 | 0.01 | 0.08 | MnO | 0.25 | 0.02 | Mn | Yes
Fe | EDS | K series | 11.57 | 0.10514 | 12.47 | 0.04 | 4.87 | FeO | 16.04 | 0.05 | Fayalite | No | 2024-08-13 20:00
Ni | EDS | K series | 0.15 | 0.00149 | 0.18 | 0.02 | 0.07 | NiO | 0.23 | 0.02 | Ni | Yes
Total |  |  |  |  | 99.52 |  | 100 |  | 99.52
KA71_c404_a1
Element | Signal Type | Line | Apparent Concentration | k Ratio | Wt% | Wt% Sigma | Atomic % | Oxide | Oxide % | Oxide % Sigma | Standard Name | Factory Standard | Standardization Date
O |  | K series |  |  | 43.21 |  | 57.13
Mg | EDS | K series | 23.62 | 0.13661 | 28.28 | 0.03 | 24.61 | MgO | 46.89 | 0.06 | Forsterite | No | 2024-08-13 20:00
Si | EDS | K series | 19.03 | 0.0987 | 18.91 | 0.03 | 14.24 | SiO2 | 40.45 | 0.06 | Forsterite | No | 2024-08-13 20:00
Ca | EDS | K series | 0.21 | 0.00177 | 0.21 | 0.01 | 0.11 | CaO | 0.29 | 0.01 | Diopside | No | 2024-08-13 20:00
Cr | EDS | K series | 0.05 | 0.00051 | 0.06 | 0.01 | 0.02 | Cr2O3 | 0.09 | 0.01 | Cr | Yes
Mn | EDS | K series | 0.12 | 0.00118 | 0.14 | 0.01 | 0.06 | MnO | 0.19 | 0.02 | Mn | Yes
Fe | EDS | K series | 9.14 | 0.08307 | 9.9 | 0.03 | 3.75 | FeO | 12.73 | 0.04 | Fayalite | No | 2024-08-13 20:00
Ni | EDS | K series | 0.22 | 0.00219 | 0.26 | 0.02 | 0.09 | NiO | 0.33 | 0.02 | Ni | Yes
Total |  |  |  |  | 100.97 |  | 100 |  | 100.97
KA71_c404_a2
Element | Signal Type | Line | Apparent Concentration | k Ratio | Wt% | Wt% Sigma | Atomic % | Oxide | Oxide % | Oxide % Sigma | Standard Name | Factory Standard | Standardization Date
O |  | K series |  |  | 42.81 |  | 57.13
Mg | EDS | K series | 23.39 | 0.13526 | 28 | 0.03 | 24.59 | MgO | 46.42 | 0.06 | Forsterite | No | 2024-08-13 20:00
Si | EDS | K series | 18.87 | 0.09787 | 18.74 | 0.03 | 14.25 | SiO2 | 40.1 | 0.06 | Forsterite | No | 2024-08-13 20:00
Ca | EDS | K series | 0.21 | 0.00184 | 0.22 | 0.01 | 0.12 | CaO | 0.3 | 0.01 | Diopside | No | 2024-08-13 20:00
Cr | EDS | K series | 0.05 | 0.00047 | 0.06 | 0.01 | 0.02 | Cr2O3 | 0.08 | 0.01 | Cr | Yes
Mn | EDS | K series | 0.12 | 0.00121 | 0.15 | 0.01 | 0.06 | MnO | 0.19 | 0.02 | Mn | Yes
Fe | EDS | K series | 9.03 | 0.08207 | 9.78 | 0.03 | 3.74 | FeO | 12.58 | 0.04 | Fayalite | No | 2024-08-13 20:00
Ni | EDS | K series | 0.22 | 0.0022 | 0.26 | 0.02 | 0.1 | NiO | 0.34 | 0.02 | Ni | Yes
Total |  |  |  |  | 100.01 |  | 100 |  | 100.01
KA79_c400_a1
Element | Signal Type | Line | Apparent Concentration | k Ratio | Wt% | Wt% Sigma | Atomic % | Oxide | Oxide % | Oxide % Sigma | Standard Name | Factory Standard | Standardization Date
O |  | K series |  |  | 42.59 |  | 57.12
Mg | EDS | K series | 24.15 | 0.13968 | 28.42 | 0.03 | 25.08 | MgO | 47.12 | 0.06 | Forsterite | No | 2024-08-13 20:00
Si | EDS | K series | 18.72 | 0.09708 | 18.62 | 0.03 | 14.22 | SiO2 | 39.83 | 0.06 | Forsterite | No | 2024-08-13 20:00
Ca | EDS | K series | 0.18 | 0.00154 | 0.18 | 0.01 | 0.1 | CaO | 0.25 | 0.01 | Diopside | No | 2024-08-13 20:00
Cr | EDS | K series | 0.06 | 0.00063 | 0.07 | 0.01 | 0.03 | Cr2O3 | 0.11 | 0.01 | Cr | Yes
Mn | EDS | K series | 0.11 | 0.00106 | 0.13 | 0.01 | 0.05 | MnO | 0.17 | 0.02 | Mn | Yes
Fe | EDS | K series | 7.87 | 0.07156 | 8.54 | 0.03 | 3.28 | FeO | 10.99 | 0.04 | Fayalite | No | 2024-08-13 20:00
Ni | EDS | K series | 0.26 | 0.00258 | 0.31 | 0.02 | 0.11 | NiO | 0.39 | 0.02 | Ni | Yes
Total |  |  |  |  | 98.86 |  | 100 |  | 98.86
KA79_c400_a2
Element | Signal Type | Line | Apparent Concentration | k Ratio | Wt% | Wt% Sigma | Atomic % | Oxide | Oxide % | Oxide % Sigma | Standard Name | Factory Standard | Standardization Date
O |  | K series |  |  | 42.72 |  | 57.12
Mg | EDS | K series | 22.97 | 0.13284 | 27.75 | 0.03 | 24.42 | MgO | 46.02 | 0.06 | Forsterite | No | 2024-08-13 20:00
Si | EDS | K series | 18.79 | 0.09743 | 18.67 | 0.03 | 14.22 | SiO2 | 39.94 | 0.06 | Forsterite | No | 2024-08-13 20:00
Ca | EDS | K series | 0.18 | 0.00155 | 0.18 | 0.01 | 0.1 | CaO | 0.25 | 0.01 | Diopside | No | 2024-08-13 20:00
Cr | EDS | K series | 0.07 | 0.00067 | 0.08 | 0.01 | 0.03 | Cr2O3 | 0.11 | 0.02 | Cr | Yes
Mn | EDS | K series | 0.11 | 0.00106 | 0.13 | 0.01 | 0.05 | MnO | 0.17 | 0.02 | Mn | Yes
Fe | EDS | K series | 9.52 | 0.08658 | 10.3 | 0.03 | 3.95 | FeO | 13.25 | 0.04 | Fayalite | No | 2024-08-13 20:00
Ni | EDS | K series | 0.29 | 0.0029 | 0.35 | 0.02 | 0.13 | NiO | 0.44 | 0.02 | Ni | Yes
Total |  |  |  |  | 100.18 |  | 100 |  | 100.18
KA79_c400_a3
Element | Signal Type | Line | Apparent Concentration | k Ratio | Wt% | Wt% Sigma | Atomic % | Oxide | Oxide % | Oxide % Sigma | Standard Name | Factory Standard | Standardization Date
O |  | K series |  |  | 42.66 |  | 57.12
Mg | EDS | K series | 24.15 | 0.13967 | 28.45 | 0.03 | 25.06 | MgO | 47.17 | 0.06 | Forsterite | No | 2024-08-13 20:00
Si | EDS | K series | 18.74 | 0.09719 | 18.64 | 0.03 | 14.22 | SiO2 | 39.88 | 0.06 | Forsterite | No | 2024-08-13 20:00
Ca | EDS | K series | 0.18 | 0.00159 | 0.19 | 0.01 | 0.1 | CaO | 0.26 | 0.01 | Diopside | No | 2024-08-13 20:00
Cr | EDS | K series | 0.06 | 0.00063 | 0.07 | 0.01 | 0.03 | Cr2O3 | 0.11 | 0.01 | Cr | Yes
Mn | EDS | K series | 0.09 | 0.00094 | 0.11 | 0.01 | 0.04 | MnO | 0.15 | 0.02 | Mn | Yes
Fe | EDS | K series | 7.98 | 0.07251 | 8.65 | 0.03 | 3.32 | FeO | 11.13 | 0.04 | Fayalite | No | 2024-08-13 20:00
Ni | EDS | K series | 0.24 | 0.00244 | 0.29 | 0.02 | 0.11 | NiO | 0.37 | 0.02 | Ni | Yes
Total |  |  |  |  | 99.07 |  | 100 |  | 99.07
KA79_c400_a4
Element | Signal Type | Line | Apparent Concentration | k Ratio | Wt% | Wt% Sigma | Atomic % | Oxide | Oxide % | Oxide % Sigma | Standard Name | Factory Standard | Standardization Date
O |  | K series |  |  | 43.1 |  | 57.12
Mg | EDS | K series | 24.5 | 0.1417 | 28.8 | 0.03 | 25.12 | MgO | 47.75 | 0.06 | Forsterite | No | 2024-08-13 20:00
Si | EDS | K series | 18.94 | 0.09822 | 18.84 | 0.03 | 14.22 | SiO2 | 40.31 | 0.06 | Forsterite | No | 2024-08-13 20:00
Ca | EDS | K series | 0.19 | 0.00163 | 0.19 | 0.01 | 0.1 | CaO | 0.27 | 0.01 | Diopside | No | 2024-08-13 20:00
Cr | EDS | K series | 0.05 | 0.00049 | 0.06 | 0.01 | 0.02 | Cr2O3 | 0.08 | 0.01 | Cr | Yes
Mn | EDS | K series | 0.09 | 0.0009 | 0.11 | 0.01 | 0.04 | MnO | 0.14 | 0.02 | Mn | Yes
Fe | EDS | K series | 7.9 | 0.07179 | 8.57 | 0.03 | 3.25 | FeO | 11.02 | 0.04 | Fayalite | No | 2024-08-13 20:00
Ni | EDS | K series | 0.28 | 0.00276 | 0.33 | 0.02 | 0.12 | NiO | 0.42 | 0.02 | Ni | Yes
Total |  |  |  |  | 99.99 |  | 100 |  | 99.99
KA79_c401_a1
Element | Signal Type | Line | Apparent Concentration | k Ratio | Wt% | Wt% Sigma | Atomic % | Oxide | Oxide % | Oxide % Sigma | Standard Name | Factory Standard | Standardization Date
O |  | K series |  |  | 42.75 |  | 57.14
Mg | EDS | K series | 21.51 | 0.1244 | 26.75 | 0.03 | 23.53 | MgO | 44.36 | 0.06 | Forsterite | No | 2024-08-13 20:00
Si | EDS | K series | 18.92 | 0.09813 | 18.75 | 0.03 | 14.27 | SiO2 | 40.11 | 0.06 | Forsterite | No | 2024-08-13 20:00
Ca | EDS | K series | 0.2 | 0.00169 | 0.2 | 0.01 | 0.11 | CaO | 0.28 | 0.01 | Diopside | No | 2024-08-13 20:00
Cr | EDS | K series | 0.03 | 0.0003 | 0.03 | 0.01 | 0.01 | Cr2O3 | 0.05 | 0.01 | Cr | Yes
Mn | EDS | K series | 0.15 | 0.00154 | 0.19 | 0.01 | 0.07 | MnO | 0.24 | 0.02 | Mn | Yes
Fe | EDS | K series | 11.62 | 0.10565 | 12.53 | 0.04 | 4.8 | FeO | 16.12 | 0.05 | Fayalite | No | 2024-08-13 20:00
Ni | EDS | K series | 0.15 | 0.00154 | 0.18 | 0.02 | 0.07 | NiO | 0.23 | 0.02 | Ni | Yes
Total |  |  |  |  | 101.39 |  | 100 |  | 101.39
KA79_c401_a2
Element | Signal Type | Line | Apparent Concentration | k Ratio | Wt% | Wt% Sigma | Atomic % | Oxide | Oxide % | Oxide % Sigma | Standard Name | Factory Standard | Standardization Date
O |  | K series |  |  | 42.72 |  | 57.13
Mg | EDS | K series | 21.51 | 0.12438 | 26.75 | 0.03 | 23.54 | MgO | 44.35 | 0.06 | Forsterite | No | 2024-08-13 20:00
Si | EDS | K series | 18.89 | 0.09794 | 18.71 | 0.03 | 14.26 | SiO2 | 40.04 | 0.06 | Forsterite | No | 2024-08-13 20:00
Ca | EDS | K series | 0.21 | 0.0018 | 0.21 | 0.01 | 0.11 | CaO | 0.29 | 0.01 | Diopside | No | 2024-08-13 20:00
Cr | EDS | K series | 0.01 | 0.00013 | 0.01 | 0.01 | 0.01 | Cr2O3 | 0.02 | 0.01 | Cr | Yes
Mn | EDS | K series | 0.16 | 0.00156 | 0.19 | 0.01 | 0.07 | MnO | 0.24 | 0.02 | Mn | Yes
Fe | EDS | K series | 11.67 | 0.10609 | 12.58 | 0.04 | 4.82 | FeO | 16.19 | 0.05 | Fayalite | No | 2024-08-13 20:00
Ni | EDS | K series | 0.13 | 0.00134 | 0.16 | 0.02 | 0.06 | NiO | 0.2 | 0.02 | Ni | Yes
Total |  |  |  |  | 101.34 |  | 100 |  | 101.34
KA79_c401_a3
Element | Signal Type | Line | Apparent Concentration | k Ratio | Wt% | Wt% Sigma | Atomic % | Oxide | Oxide % | Oxide % Sigma | Standard Name | Factory Standard | Standardization Date
O |  | K series |  |  | 42.77 |  | 57.14
Mg | EDS | K series | 21.5 | 0.12431 | 26.73 | 0.03 | 23.51 | MgO | 44.33 | 0.06 | Forsterite | No | 2024-08-13 20:00
Si | EDS | K series | 18.94 | 0.09823 | 18.76 | 0.03 | 14.28 | SiO2 | 40.14 | 0.06 | Forsterite | No | 2024-08-13 20:00
Ca | EDS | K series | 0.22 | 0.00185 | 0.22 | 0.01 | 0.12 | CaO | 0.3 | 0.01 | Diopside | No | 2024-08-13 20:00
Cr | EDS | K series | 0.02 | 0.00023 | 0.03 | 0.01 | 0.01 | Cr2O3 | 0.04 | 0.01 | Cr | Yes
Mn | EDS | K series | 0.14 | 0.00138 | 0.17 | 0.01 | 0.07 | MnO | 0.22 | 0.02 | Mn | Yes
Fe | EDS | K series | 11.68 | 0.10619 | 12.6 | 0.04 | 4.82 | FeO | 16.21 | 0.05 | Fayalite | No | 2024-08-13 20:00
Ni | EDS | K series | 0.13 | 0.00129 | 0.15 | 0.02 | 0.06 | NiO | 0.2 | 0.02 | Ni | Yes
Total |  |  |  |  | 101.43 |  | 100 |  | 101.43
KA79_c401_a4
Element | Signal Type | Line | Apparent Concentration | k Ratio | Wt% | Wt% Sigma | Atomic % | Oxide | Oxide % | Oxide % Sigma | Standard Name | Factory Standard | Standardization Date
O |  | K series |  |  | 42.34 |  | 57.13
Mg | EDS | K series | 21.47 | 0.12414 | 26.63 | 0.03 | 23.64 | MgO | 44.15 | 0.06 | Forsterite | No | 2024-08-13 20:00
Si | EDS | K series | 18.7 | 0.09698 | 18.54 | 0.03 | 14.25 | SiO2 | 39.67 | 0.06 | Forsterite | No | 2024-08-13 20:00
Ca | EDS | K series | 0.18 | 0.00159 | 0.19 | 0.01 | 0.1 | CaO | 0.26 | 0.01 | Diopside | No | 2024-08-13 20:00
Cr | EDS | K series | 0.03 | 0.00028 | 0.03 | 0.01 | 0.01 | Cr2O3 | 0.05 | 0.01 | Cr | Yes
Mn | EDS | K series | 0.14 | 0.00141 | 0.17 | 0.01 | 0.07 | MnO | 0.22 | 0.02 | Mn | Yes
Fe | EDS | K series | 11.31 | 0.10283 | 12.2 | 0.04 | 4.72 | FeO | 15.7 | 0.05 | Fayalite | No | 2024-08-13 20:00
Ni | EDS | K series | 0.18 | 0.00184 | 0.22 | 0.02 | 0.08 | NiO | 0.28 | 0.02 | Ni | Yes
Total |  |  |  |  | 100.31 |  | 100 |  | 100.31
KA79_c402_a1
Element | Signal Type | Line | Apparent Concentration | k Ratio | Wt% | Wt% Sigma | Atomic % | Oxide | Oxide % | Oxide % Sigma | Standard Name | Factory Standard | Standardization Date
O |  | K series |  |  | 43.35 |  | 57.13
Mg | EDS | K series | 24.77 | 0.14323 | 29.01 | 0.03 | 25.16 | MgO | 48.1 | 0.06 | Forsterite | No | 2024-08-13 20:00
Si | EDS | K series | 19.09 | 0.099 | 18.98 | 0.03 | 14.25 | SiO2 | 40.61 | 0.06 | Forsterite | No | 2024-08-13 20:00
Ca | EDS | K series | 0.2 | 0.00172 | 0.2 | 0.01 | 0.11 | CaO | 0.28 | 0.01 | Diopside | No | 2024-08-13 20:00
Cr | EDS | K series | 0.05 | 0.00047 | 0.06 | 0.01 | 0.02 | Cr2O3 | 0.08 | 0.01 | Cr | Yes
Mn | EDS | K series | 0.1 | 0.001 | 0.12 | 0.01 | 0.05 | MnO | 0.16 | 0.02 | Mn | Yes
Fe | EDS | K series | 7.73 | 0.07023 | 8.39 | 0.03 | 3.17 | FeO | 10.79 | 0.04 | Fayalite | No | 2024-08-13 20:00
Ni | EDS | K series | 0.26 | 0.00265 | 0.32 | 0.02 | 0.11 | NiO | 0.4 | 0.02 | Ni | Yes
Total |  |  |  |  | 100.43 |  | 100 |  | 100.43
KA79_c402_a2
Element | Signal Type | Line | Apparent Concentration | k Ratio | Wt% | Wt% Sigma | Atomic % | Oxide | Oxide % | Oxide % Sigma | Standard Name | Factory Standard | Standardization Date
O |  | K series |  |  | 43.33 |  | 57.12
Mg | EDS | K series | 24.72 | 0.14297 | 28.99 | 0.03 | 25.15 | MgO | 48.07 | 0.06 | Forsterite | No | 2024-08-13 20:00
Si | EDS | K series | 19.05 | 0.09879 | 18.95 | 0.03 | 14.23 | SiO2 | 40.54 | 0.06 | Forsterite | No | 2024-08-13 20:00
Ca | EDS | K series | 0.19 | 0.00166 | 0.2 | 0.01 | 0.1 | CaO | 0.27 | 0.01 | Diopside | No | 2024-08-13 20:00
Cr | EDS | K series | 0.07 | 0.00066 | 0.08 | 0.01 | 0.03 | Cr2O3 | 0.11 | 0.02 | Cr | Yes
Mn | EDS | K series | 0.1 | 0.00104 | 0.13 | 0.01 | 0.05 | MnO | 0.16 | 0.02 | Mn | Yes
Fe | EDS | K series | 7.81 | 0.071 | 8.48 | 0.03 | 3.2 | FeO | 10.91 | 0.04 | Fayalite | No | 2024-08-13 20:00
Ni | EDS | K series | 0.25 | 0.0025 | 0.3 | 0.02 | 0.11 | NiO | 0.38 | 0.02 | Ni | Yes
Total |  |  |  |  | 100.45 |  | 100 |  | 100.45
KA79_c403_a1
Element | Signal Type | Line | Apparent Concentration | k Ratio | Wt% | Wt% Sigma | Atomic % | Oxide | Oxide % | Oxide % Sigma | Standard Name | Factory Standard | Standardization Date
O |  | K series |  |  | 43.38 |  | 57.11
Mg | EDS | K series | 24.44 | 0.14131 | 28.87 | 0.04 | 25.01 | MgO | 47.87 | 0.06 | Forsterite | No | 2024-08-13 20:00
Si | EDS | K series | 19.04 | 0.09872 | 18.94 | 0.03 | 14.2 | SiO2 | 40.52 | 0.06 | Forsterite | No | 2024-08-13 20:00
Ca | EDS | K series | 0.2 | 0.00169 | 0.2 | 0.01 | 0.1 | CaO | 0.28 | 0.01 | Diopside | No | 2024-08-13 20:00
Cr | EDS | K series | 0.05 | 0.00048 | 0.06 | 0.01 | 0.02 | Cr2O3 | 0.08 | 0.01 | Cr | Yes
Mn | EDS | K series | 0.09 | 0.00094 | 0.11 | 0.01 | 0.04 | MnO | 0.15 | 0.02 | Mn | Yes
Fe | EDS | K series | 8.27 | 0.07521 | 8.97 | 0.03 | 3.38 | FeO | 11.54 | 0.04 | Fayalite | No | 2024-08-13 20:00
Ni | EDS | K series | 0.29 | 0.00286 | 0.34 | 0.02 | 0.12 | NiO | 0.44 | 0.02 | Ni | Yes
Total |  |  |  |  | 100.88 |  | 100 |  | 100.88
KA79_c403_a2
Element | Signal Type | Line | Apparent Concentration | k Ratio | Wt% | Wt% Sigma | Atomic % | Oxide | Oxide % | Oxide % Sigma | Standard Name | Factory Standard | Standardization Date
O |  | K series |  |  | 43.36 |  | 57.11
Mg | EDS | K series | 24.43 | 0.14127 | 28.85 | 0.03 | 25.01 | MgO | 47.84 | 0.06 | Forsterite | No | 2024-08-13 20:00
Si | EDS | K series | 19.04 | 0.09872 | 18.94 | 0.03 | 14.21 | SiO2 | 40.51 | 0.06 | Forsterite | No | 2024-08-13 20:00
Ca | EDS | K series | 0.21 | 0.00183 | 0.22 | 0.01 | 0.11 | CaO | 0.3 | 0.01 | Diopside | No | 2024-08-13 20:00
Cr | EDS | K series | 0.06 | 0.00061 | 0.07 | 0.01 | 0.03 | Cr2O3 | 0.1 | 0.01 | Cr | Yes
Mn | EDS | K series | 0.09 | 0.00093 | 0.11 | 0.01 | 0.04 | MnO | 0.15 | 0.02 | Mn | Yes
Fe | EDS | K series | 8.25 | 0.07503 | 8.95 | 0.03 | 3.38 | FeO | 11.52 | 0.04 | Fayalite | No | 2024-08-13 20:00
Ni | EDS | K series | 0.27 | 0.00271 | 0.32 | 0.02 | 0.12 | NiO | 0.41 | 0.02 | Ni | Yes
Total |  |  |  |  | 100.83 |  | 100 |  | 100.83
KA79_c403_a3
Element | Signal Type | Line | Apparent Concentration | k Ratio | Wt% | Wt% Sigma | Atomic % | Oxide | Oxide % | Oxide % Sigma | Standard Name | Factory Standard | Standardization Date
O |  | K series |  |  | 43.28 |  | 57.12
Mg | EDS | K series | 24.37 | 0.1409 | 28.77 | 0.03 | 24.99 | MgO | 47.7 | 0.06 | Forsterite | No | 2024-08-13 20:00
Si | EDS | K series | 19.03 | 0.0987 | 18.93 | 0.03 | 14.23 | SiO2 | 40.49 | 0.06 | Forsterite | No | 2024-08-13 20:00
Ca | EDS | K series | 0.19 | 0.0016 | 0.19 | 0.01 | 0.1 | CaO | 0.26 | 0.01 | Diopside | No | 2024-08-13 20:00
Cr | EDS | K series | 0.05 | 0.00052 | 0.06 | 0.01 | 0.02 | Cr2O3 | 0.09 | 0.01 | Cr | Yes
Mn | EDS | K series | 0.1 | 0.00099 | 0.12 | 0.01 | 0.05 | MnO | 0.16 | 0.02 | Mn | Yes
Fe | EDS | K series | 8.24 | 0.07488 | 8.93 | 0.03 | 3.38 | FeO | 11.49 | 0.04 | Fayalite | No | 2024-08-13 20:00
Ni | EDS | K series | 0.26 | 0.00259 | 0.31 | 0.02 | 0.11 | NiO | 0.39 | 0.02 | Ni | Yes
Total |  |  |  |  | 100.59 |  | 100 |  | 100.59
KA79_c404_a1
Element | Signal Type | Line | Apparent Concentration | k Ratio | Wt% | Wt% Sigma | Atomic % | Oxide | Oxide % | Oxide % Sigma | Standard Name | Factory Standard | Standardization Date
O |  | K series |  |  | 42.65 |  | 57.12
Mg | EDS | K series | 23.03 | 0.13315 | 27.75 | 0.03 | 24.46 | MgO | 46.01 | 0.06 | Forsterite | No | 2024-08-13 20:00
Si | EDS | K series | 18.77 | 0.09735 | 18.65 | 0.03 | 14.23 | SiO2 | 39.89 | 0.06 | Forsterite | No | 2024-08-13 20:00
Ca | EDS | K series | 0.2 | 0.00174 | 0.2 | 0.01 | 0.11 | CaO | 0.29 | 0.01 | Diopside | No | 2024-08-13 20:00
Cr | EDS | K series | 0.04 | 0.00041 | 0.05 | 0.01 | 0.02 | Cr2O3 | 0.07 | 0.01 | Cr | Yes
Mn | EDS | K series | 0.12 | 0.00119 | 0.15 | 0.01 | 0.06 | MnO | 0.19 | 0.02 | Mn | Yes
Fe | EDS | K series | 9.42 | 0.08561 | 10.19 | 0.03 | 3.91 | FeO | 13.11 | 0.04 | Fayalite | No | 2024-08-13 20:00
Ni | EDS | K series | 0.24 | 0.00237 | 0.28 | 0.02 | 0.1 | NiO | 0.36 | 0.02 | Ni | Yes
Total |  |  |  |  | 99.91 |  | 100 |  | 99.91
KA79_c404_a2
Element | Signal Type | Line | Apparent Concentration | k Ratio | Wt% | Wt% Sigma | Atomic % | Oxide | Oxide % | Oxide % Sigma | Standard Name | Factory Standard | Standardization Date
O |  | K series |  |  | 42.5 |  | 57.12
Mg | EDS | K series | 22.93 | 0.13262 | 27.63 | 0.03 | 24.44 | MgO | 45.82 | 0.06 | Forsterite | No | 2024-08-13 20:00
Si | EDS | K series | 18.73 | 0.09711 | 18.6 | 0.03 | 14.24 | SiO2 | 39.78 | 0.06 | Forsterite | No | 2024-08-13 20:00
Ca | EDS | K series | 0.19 | 0.00167 | 0.2 | 0.01 | 0.11 | CaO | 0.27 | 0.01 | Diopside | No | 2024-08-13 20:00
Cr | EDS | K series | 0.05 | 0.0005 | 0.06 | 0.01 | 0.02 | Cr2O3 | 0.09 | 0.01 | Cr | Yes
Mn | EDS | K series | 0.12 | 0.00118 | 0.14 | 0.01 | 0.06 | MnO | 0.19 | 0.02 | Mn | Yes
Fe | EDS | K series | 9.39 | 0.08535 | 10.16 | 0.03 | 3.91 | FeO | 13.07 | 0.04 | Fayalite | No | 2024-08-13 20:00
Ni | EDS | K series | 0.23 | 0.00226 | 0.27 | 0.02 | 0.1 | NiO | 0.34 | 0.02 | Ni | Yes
Total |  |  |  |  | 99.56 |  | 100 |  | 99.56
KA79_c404_a3
Element | Signal Type | Line | Apparent Concentration | k Ratio | Wt% | Wt% Sigma | Atomic % | Oxide | Oxide % | Oxide % Sigma | Standard Name | Factory Standard | Standardization Date
O |  | K series |  |  | 42.82 |  | 57.14
Mg | EDS | K series | 23.15 | 0.1339 | 27.84 | 0.03 | 24.44 | MgO | 46.16 | 0.06 | Forsterite | No | 2024-08-13 20:00
Si | EDS | K series | 18.92 | 0.09812 | 18.78 | 0.03 | 14.28 | SiO2 | 40.18 | 0.06 | Forsterite | No | 2024-08-13 20:00
Ca | EDS | K series | 0.2 | 0.00172 | 0.2 | 0.01 | 0.11 | CaO | 0.28 | 0.01 | Diopside | No | 2024-08-13 20:00
Cr | EDS | K series | 0.04 | 0.00042 | 0.05 | 0.01 | 0.02 | Cr2O3 | 0.07 | 0.01 | Cr | Yes
Mn | EDS | K series | 0.13 | 0.00126 | 0.15 | 0.01 | 0.06 | MnO | 0.2 | 0.02 | Mn | Yes
Fe | EDS | K series | 9.33 | 0.0848 | 10.1 | 0.03 | 3.86 | FeO | 12.99 | 0.04 | Fayalite | No | 2024-08-13 20:00
Ni | EDS | K series | 0.21 | 0.00207 | 0.25 | 0.02 | 0.09 | NiO | 0.32 | 0.02 | Ni | Yes
Total |  |  |  |  | 100.19 |  | 100 |  | 100.19
KA69_c101_a1
Element | Signal Type | Line | Apparent Concentration | k Ratio | Wt% | Wt% Sigma | Atomic % | Oxide | Oxide % | Oxide % Sigma | Standard Name | Factory Standard | Standardization Date
O |  | K series |  |  | 42.53 |  | 57.12
Mg | EDS | K series | 22.02 | 0.12735 | 27.04 | 0.03 | 23.91 | MgO | 44.84 | 0.06 | Forsterite | No | 2024-08-13 20:00
Si | EDS | K series | 18.76 | 0.09728 | 18.6 | 0.03 | 14.24 | SiO2 | 39.8 | 0.06 | Forsterite | No | 2024-08-13 20:00
Ca | EDS | K series | 0.24 | 0.0021 | 0.25 | 0.01 | 0.13 | CaO | 0.34 | 0.01 | Diopside | No | 2024-08-13 20:00
Cr | EDS | K series | 0.03 | 0.00032 | 0.04 | 0.01 | 0.02 | Cr2O3 | 0.05 | 0.01 | Cr | Yes
Mn | EDS | K series | 0.14 | 0.00143 | 0.17 | 0.01 | 0.07 | MnO | 0.22 | 0.02 | Mn | Yes
Fe | EDS | K series | 10.73 | 0.0975 | 11.58 | 0.03 | 4.46 | FeO | 14.9 | 0.04 | Fayalite | No | 2024-08-13 20:00
Ni | EDS | K series | 0.15 | 0.00151 | 0.18 | 0.02 | 0.07 | NiO | 0.23 | 0.02 | Ni | Yes
Total |  |  |  |  | 100.39 |  | 100 |  | 100.39
KA69_c102_a1
Element | Signal Type | Line | Apparent Concentration | k Ratio | Wt% | Wt% Sigma | Atomic % | Oxide | Oxide % | Oxide % Sigma | Standard Name | Factory Standard | Standardization Date
O |  | K series |  |  | 43.01 |  | 57.12
Mg | EDS | K series | 21.66 | 0.12525 | 26.94 | 0.03 | 23.54 | MgO | 44.66 | 0.06 | Forsterite | No | 2024-08-13 20:00
Si | EDS | K series | 19 | 0.09853 | 18.83 | 0.03 | 14.25 | SiO2 | 40.28 | 0.06 | Forsterite | No | 2024-08-13 20:00
Ca | EDS | K series | 0.25 | 0.00215 | 0.25 | 0.01 | 0.13 | CaO | 0.35 | 0.01 | Diopside | No | 2024-08-13 20:00
Mn | EDS | K series | 0.16 | 0.00156 | 0.19 | 0.01 | 0.07 | MnO | 0.24 | 0.02 | Mn | Yes
Fe | EDS | K series | 11.76 | 0.10687 | 12.68 | 0.04 | 4.82 | FeO | 16.31 | 0.05 | Fayalite | No | 2024-08-13 20:00
Ni | EDS | K series | 0.13 | 0.00131 | 0.16 | 0.02 | 0.06 | NiO | 0.2 | 0.02 | Ni | Yes
Total |  |  |  |  | 102.05 |  | 100 |  | 102.05
KA69_c102_a2
Element | Signal Type | Line | Apparent Concentration | k Ratio | Wt% | Wt% Sigma | Atomic % | Oxide | Oxide % | Oxide % Sigma | Standard Name | Factory Standard | Standardization Date
O |  | K series |  |  | 43.84 |  | 57.15
Mg | EDS | K series | 22.21 | 0.12844 | 27.51 | 0.04 | 23.59 | MgO | 45.61 | 0.06 | Forsterite | No | 2024-08-13 20:00
Si | EDS | K series | 19.44 | 0.10081 | 19.25 | 0.03 | 14.29 | SiO2 | 41.18 | 0.06 | Forsterite | No | 2024-08-13 20:00
Ca | EDS | K series | 0.25 | 0.00217 | 0.25 | 0.01 | 0.13 | CaO | 0.36 | 0.01 | Diopside | No | 2024-08-13 20:00
Mn | EDS | K series | 0.17 | 0.00165 | 0.2 | 0.01 | 0.08 | MnO | 0.26 | 0.02 | Mn | Yes
Fe | EDS | K series | 11.68 | 0.10619 | 12.6 | 0.04 | 4.71 | FeO | 16.21 | 0.05 | Fayalite | No | 2024-08-13 20:00
Ni | EDS | K series | 0.12 | 0.0012 | 0.14 | 0.02 | 0.05 | NiO | 0.18 | 0.02 | Ni | Yes
Total |  |  |  |  | 103.8 |  | 100 |  | 103.8
KA69_c102_a3
Element | Signal Type | Line | Apparent Concentration | k Ratio | Wt% | Wt% Sigma | Atomic % | Oxide | Oxide % | Oxide % Sigma | Standard Name | Factory Standard | Standardization Date
O |  | K series |  |  | 44.41 |  | 57.14
Mg | EDS | K series | 22.44 | 0.12977 | 27.83 | 0.04 | 23.57 | MgO | 46.15 | 0.06 | Forsterite | No | 2024-08-13 20:00
Si | EDS | K series | 19.68 | 0.10207 | 19.49 | 0.03 | 14.29 | SiO2 | 41.7 | 0.06 | Forsterite | No | 2024-08-13 20:00
Ca | EDS | K series | 0.24 | 0.0021 | 0.25 | 0.01 | 0.13 | CaO | 0.34 | 0.01 | Diopside | No | 2024-08-13 20:00
Mn | EDS | K series | 0.15 | 0.00151 | 0.18 | 0.01 | 0.07 | MnO | 0.24 | 0.02 | Mn | Yes
Fe | EDS | K series | 11.96 | 0.10873 | 12.9 | 0.04 | 4.76 | FeO | 16.6 | 0.05 | Fayalite | No | 2024-08-13 20:00
Ni | EDS | K series | 0.12 | 0.00121 | 0.14 | 0.02 | 0.05 | NiO | 0.18 | 0.02 | Ni | Yes
Total |  |  |  |  | 105.21 |  | 100 |  | 105.21
KA69_c103_a1
Element | Signal Type | Line | Apparent Concentration | k Ratio | Wt% | Wt% Sigma | Atomic % | Oxide | Oxide % | Oxide % Sigma | Standard Name | Factory Standard | Standardization Date
O |  | K series |  |  | 43.17 |  | 57.14
Mg | EDS | K series | 21.88 | 0.12655 | 27.11 | 0.03 | 23.61 | MgO | 44.95 | 0.06 | Forsterite | No | 2024-08-13 20:00
Si | EDS | K series | 19.11 | 0.09909 | 18.93 | 0.03 | 14.27 | SiO2 | 40.49 | 0.06 | Forsterite | No | 2024-08-13 20:00
Ca | EDS | K series | 0.25 | 0.00213 | 0.25 | 0.01 | 0.13 | CaO | 0.35 | 0.01 | Diopside | No | 2024-08-13 20:00
Cr | EDS | K series | 0.04 | 0.00036 | 0.04 | 0.01 | 0.02 | Cr2O3 | 0.06 | 0.01 | Cr | Yes
Mn | EDS | K series | 0.14 | 0.00139 | 0.17 | 0.01 | 0.06 | MnO | 0.22 | 0.02 | Mn | Yes
Fe | EDS | K series | 11.54 | 0.10491 | 12.45 | 0.04 | 4.72 | FeO | 16.02 | 0.05 | Fayalite | No | 2024-08-13 20:00
Ni | EDS | K series | 0.1 | 0.00105 | 0.13 | 0.02 | 0.05 | NiO | 0.16 | 0.02 | Ni | Yes
Total |  |  |  |  | 102.25 |  | 100 |  | 102.25
KA69_c103_a2
Element | Signal Type | Line | Apparent Concentration | k Ratio | Wt% | Wt% Sigma | Atomic % | Oxide | Oxide % | Oxide % Sigma | Standard Name | Factory Standard | Standardization Date
O |  | K series |  |  | 43.81 |  | 57.15
Mg | EDS | K series | 22.34 | 0.12921 | 27.58 | 0.04 | 23.68 | MgO | 45.74 | 0.06 | Forsterite | No | 2024-08-13 20:00
Si | EDS | K series | 19.42 | 0.10073 | 19.24 | 0.03 | 14.3 | SiO2 | 41.15 | 0.06 | Forsterite | No | 2024-08-13 20:00
Ca | EDS | K series | 0.25 | 0.00211 | 0.25 | 0.01 | 0.13 | CaO | 0.35 | 0.01 | Diopside | No | 2024-08-13 20:00
Mn | EDS | K series | 0.16 | 0.00157 | 0.19 | 0.01 | 0.07 | MnO | 0.25 | 0.02 | Mn | Yes
Fe | EDS | K series | 11.47 | 0.10429 | 12.38 | 0.04 | 4.63 | FeO | 15.93 | 0.05 | Fayalite | No | 2024-08-13 20:00
Ni | EDS | K series | 0.11 | 0.00114 | 0.14 | 0.02 | 0.05 | NiO | 0.17 | 0.02 | Ni | Yes
Total |  |  |  |  | 103.59 |  | 100 |  | 103.59
KA69_c104_a1
Element | Signal Type | Line | Apparent Concentration | k Ratio | Wt% | Wt% Sigma | Atomic % | Oxide | Oxide % | Oxide % Sigma | Standard Name | Factory Standard | Standardization Date
O |  | K series |  |  | 43.13 |  | 57.13
Mg | EDS | K series | 21.8 | 0.12604 | 27.05 | 0.03 | 23.58 | MgO | 44.86 | 0.06 | Forsterite | No | 2024-08-13 20:00
Si | EDS | K series | 19.07 | 0.09889 | 18.89 | 0.03 | 14.26 | SiO2 | 40.42 | 0.06 | Forsterite | No | 2024-08-13 20:00
Ca | EDS | K series | 0.25 | 0.00217 | 0.25 | 0.01 | 0.13 | CaO | 0.35 | 0.01 | Diopside | No | 2024-08-13 20:00
Mn | EDS | K series | 0.16 | 0.00156 | 0.19 | 0.01 | 0.07 | MnO | 0.24 | 0.02 | Mn | Yes
Fe | EDS | K series | 11.66 | 0.106 | 12.58 | 0.04 | 4.77 | FeO | 16.18 | 0.05 | Fayalite | No | 2024-08-13 20:00
Ni | EDS | K series | 0.12 | 0.0012 | 0.14 | 0.02 | 0.05 | NiO | 0.18 | 0.02 | Ni | Yes
Total |  |  |  |  | 102.24 |  | 100 |  | 102.24
KA69_c105_a1
Element | Signal Type | Line | Apparent Concentration | k Ratio | Wt% | Wt% Sigma | Atomic % | Oxide | Oxide % | Oxide % Sigma | Standard Name | Factory Standard | Standardization Date
O |  | K series |  |  | 44.75 |  | 57.16
Mg | EDS | K series | 23.36 | 0.13506 | 28.5 | 0.04 | 23.96 | MgO | 47.26 | 0.06 | Forsterite | No | 2024-08-13 20:00
Si | EDS | K series | 19.87 | 0.10304 | 19.68 | 0.03 | 14.32 | SiO2 | 42.11 | 0.06 | Forsterite | No | 2024-08-13 20:00
Ca | EDS | K series | 0.25 | 0.00217 | 0.25 | 0.01 | 0.13 | CaO | 0.36 | 0.01 | Diopside | No | 2024-08-13 20:00
Mn | EDS | K series | 0.15 | 0.00151 | 0.18 | 0.01 | 0.07 | MnO | 0.24 | 0.02 | Mn | Yes
Fe | EDS | K series | 10.89 | 0.09903 | 11.78 | 0.03 | 4.31 | FeO | 15.15 | 0.04 | Fayalite | No | 2024-08-13 20:00
Ni | EDS | K series | 0.12 | 0.00122 | 0.15 | 0.02 | 0.05 | NiO | 0.19 | 0.02 | Ni | Yes
Total |  |  |  |  | 105.29 |  | 100 |  | 105.29
KA69_c106_a1
Element | Signal Type | Line | Apparent Concentration | k Ratio | Wt% | Wt% Sigma | Atomic % | Oxide | Oxide % | Oxide % Sigma | Standard Name | Factory Standard | Standardization Date
O |  | K series |  |  | 43.3 |  | 57.14
Mg | EDS | K series | 23.08 | 0.13346 | 27.93 | 0.03 | 24.25 | MgO | 46.31 | 0.06 | Forsterite | No | 2024-08-13 20:00
Si | EDS | K series | 19.14 | 0.09926 | 18.98 | 0.03 | 14.27 | SiO2 | 40.61 | 0.06 | Forsterite | No | 2024-08-13 20:00
Ca | EDS | K series | 0.25 | 0.0021 | 0.25 | 0.01 | 0.13 | CaO | 0.35 | 0.01 | Diopside | No | 2024-08-13 20:00
Cr | EDS | K series | 0.03 | 0.00033 | 0.04 | 0.01 | 0.02 | Cr2O3 | 0.06 | 0.01 | Cr | Yes
Mn | EDS | K series | 0.14 | 0.00137 | 0.17 | 0.01 | 0.06 | MnO | 0.22 | 0.02 | Mn | Yes
Fe | EDS | K series | 9.91 | 0.09004 | 10.72 | 0.03 | 4.05 | FeO | 13.78 | 0.04 | Fayalite | No | 2024-08-13 20:00
Ni | EDS | K series | 0.17 | 0.00173 | 0.21 | 0.02 | 0.07 | NiO | 0.26 | 0.02 | Ni | Yes
Total |  |  |  |  | 101.59 |  | 100 |  | 101.59
KA69_c106_a2
Element | Signal Type | Line | Apparent Concentration | k Ratio | Wt% | Wt% Sigma | Atomic % | Oxide | Oxide % | Oxide % Sigma | Standard Name | Factory Standard | Standardization Date
O |  | K series |  |  | 43.1 |  | 57.14
Mg | EDS | K series | 22.72 | 0.13137 | 27.63 | 0.03 | 24.11 | MgO | 45.82 | 0.06 | Forsterite | No | 2024-08-13 20:00
Si | EDS | K series | 19.07 | 0.09889 | 18.91 | 0.03 | 14.28 | SiO2 | 40.45 | 0.06 | Forsterite | No | 2024-08-13 20:00
Ca | EDS | K series | 0.23 | 0.00201 | 0.24 | 0.01 | 0.12 | CaO | 0.33 | 0.01 | Diopside | No | 2024-08-13 20:00
Cr | EDS | K series | 0.04 | 0.00037 | 0.04 | 0.01 | 0.02 | Cr2O3 | 0.06 | 0.01 | Cr | Yes
Mn | EDS | K series | 0.13 | 0.00131 | 0.16 | 0.01 | 0.06 | MnO | 0.2 | 0.02 | Mn | Yes
Fe | EDS | K series | 10.22 | 0.09288 | 11.05 | 0.03 | 4.2 | FeO | 14.21 | 0.04 | Fayalite | No | 2024-08-13 20:00
Ni | EDS | K series | 0.16 | 0.00158 | 0.19 | 0.02 | 0.07 | NiO | 0.24 | 0.02 | Ni | Yes
Total |  |  |  |  | 101.32 |  | 100 |  | 101.32
KA69_c107_a1
Element | Signal Type | Line | Apparent Concentration | k Ratio | Wt% | Wt% Sigma | Atomic % | Oxide | Oxide % | Oxide % Sigma | Standard Name | Factory Standard | Standardization Date
O |  | K series |  |  | 42.97 |  | 57.13
Mg | EDS | K series | 22.03 | 0.12739 | 27.16 | 0.03 | 23.76 | MgO | 45.03 | 0.06 | Forsterite | No | 2024-08-13 20:00
Si | EDS | K series | 19 | 0.09854 | 18.83 | 0.03 | 14.26 | SiO2 | 40.28 | 0.06 | Forsterite | No | 2024-08-13 20:00
Ca | EDS | K series | 0.26 | 0.00221 | 0.26 | 0.01 | 0.14 | CaO | 0.36 | 0.01 | Diopside | No | 2024-08-13 20:00
Mn | EDS | K series | 0.15 | 0.0015 | 0.18 | 0.01 | 0.07 | MnO | 0.24 | 0.02 | Mn | Yes
Fe | EDS | K series | 11.16 | 0.10147 | 12.05 | 0.03 | 4.59 | FeO | 15.5 | 0.05 | Fayalite | No | 2024-08-13 20:00
Ni | EDS | K series | 0.11 | 0.00112 | 0.13 | 0.02 | 0.05 | NiO | 0.17 | 0.02 | Ni | Yes
Total |  |  |  |  | 101.58 |  | 100 |  | 101.58
KA69_c108_a1
Element | Signal Type | Line | Apparent Concentration | k Ratio | Wt% | Wt% Sigma | Atomic % | Oxide | Oxide % | Oxide % Sigma | Standard Name | Factory Standard | Standardization Date
O |  | K series |  |  | 44.18 |  | 57.13
Mg | EDS | K series | 24.53 | 0.14185 | 29.12 | 0.04 | 24.79 | MgO | 48.29 | 0.06 | Forsterite | No | 2024-08-13 20:00
Si | EDS | K series | 19.48 | 0.10102 | 19.35 | 0.03 | 14.25 | SiO2 | 41.39 | 0.06 | Forsterite | No | 2024-08-13 20:00
Ca | EDS | K series | 0.24 | 0.00208 | 0.24 | 0.01 | 0.13 | CaO | 0.34 | 0.01 | Diopside | No | 2024-08-13 20:00
Cr | EDS | K series | 0.04 | 0.00042 | 0.05 | 0.01 | 0.02 | Cr2O3 | 0.07 | 0.01 | Cr | Yes
Mn | EDS | K series | 0.13 | 0.00127 | 0.15 | 0.01 | 0.06 | MnO | 0.2 | 0.02 | Mn | Yes
Fe | EDS | K series | 8.8 | 0.07999 | 9.54 | 0.03 | 3.53 | FeO | 12.27 | 0.04 | Fayalite | No | 2024-08-13 20:00
Ni | EDS | K series | 0.21 | 0.00212 | 0.25 | 0.02 | 0.09 | NiO | 0.32 | 0.02 | Ni | Yes
Total |  |  |  |  | 102.89 |  | 100 |  | 102.89
KA69_c108_a2
Element | Signal Type | Line | Apparent Concentration | k Ratio | Wt% | Wt% Sigma | Atomic % | Oxide | Oxide % | Oxide % Sigma | Standard Name | Factory Standard | Standardization Date
O |  | K series |  |  | 44.88 |  | 57.13
Mg | EDS | K series | 24.46 | 0.14145 | 29.3 | 0.04 | 24.55 | MgO | 48.58 | 0.06 | Forsterite | No | 2024-08-13 20:00
Si | EDS | K series | 19.8 | 0.1027 | 19.66 | 0.03 | 14.26 | SiO2 | 42.06 | 0.06 | Forsterite | No | 2024-08-13 20:00
Ca | EDS | K series | 0.25 | 0.00215 | 0.25 | 0.01 | 0.13 | CaO | 0.35 | 0.01 | Diopside | No | 2024-08-13 20:00
Cr | EDS | K series | 0.05 | 0.00047 | 0.05 | 0.01 | 0.02 | Cr2O3 | 0.08 | 0.02 | Cr | Yes
Mn | EDS | K series | 0.13 | 0.00126 | 0.15 | 0.01 | 0.06 | MnO | 0.2 | 0.02 | Mn | Yes
Fe | EDS | K series | 9.54 | 0.08669 | 10.33 | 0.03 | 3.77 | FeO | 13.29 | 0.04 | Fayalite | No | 2024-08-13 20:00
Ni | EDS | K series | 0.21 | 0.00208 | 0.25 | 0.02 | 0.09 | NiO | 0.32 | 0.02 | Ni | Yes
Total |  |  |  |  | 104.88 |  | 100 |  | 104.88
KA69_c109_a1
Element | Signal Type | Line | Apparent Concentration | k Ratio | Wt% | Wt% Sigma | Atomic % | Oxide | Oxide % | Oxide % Sigma | Standard Name | Factory Standard | Standardization Date
O |  | K series |  |  | 41.48 |  | 57.13
Mg | EDS | K series | 20.72 | 0.11985 | 25.86 | 0.03 | 23.44 | MgO | 42.88 | 0.06 | Forsterite | No | 2024-08-13 20:00
Si | EDS | K series | 18.34 | 0.09511 | 18.17 | 0.03 | 14.25 | SiO2 | 38.86 | 0.06 | Forsterite | No | 2024-08-13 20:00
Ca | EDS | K series | 0.24 | 0.00206 | 0.24 | 0.01 | 0.13 | CaO | 0.34 | 0.01 | Diopside | No | 2024-08-13 20:00
Cr | EDS | K series | 0.03 | 0.00032 | 0.04 | 0.01 | 0.02 | Cr2O3 | 0.05 | 0.01 | Cr | Yes
Mn | EDS | K series | 0.15 | 0.0015 | 0.18 | 0.01 | 0.07 | MnO | 0.23 | 0.02 | Mn | Yes
Fe | EDS | K series | 11.51 | 0.10467 | 12.41 | 0.04 | 4.9 | FeO | 15.97 | 0.05 | Fayalite | No | 2024-08-13 20:00
Ni | EDS | K series | 0.13 | 0.00134 | 0.16 | 0.02 | 0.06 | NiO | 0.2 | 0.02 | Ni | Yes
Total |  |  |  |  | 98.54 |  | 100 |  | 98.54
KA69_c109_a2
Element | Signal Type | Line | Apparent Concentration | k Ratio | Wt% | Wt% Sigma | Atomic % | Oxide | Oxide % | Oxide % Sigma | Standard Name | Factory Standard | Standardization Date
O |  | K series |  |  | 40.96 |  | 57.12
Mg | EDS | K series | 20.42 | 0.11807 | 25.52 | 0.03 | 23.42 | MgO | 42.32 | 0.06 | Forsterite | No | 2024-08-13 20:00
Si | EDS | K series | 18.07 | 0.09371 | 17.91 | 0.03 | 14.22 | SiO2 | 38.31 | 0.06 | Forsterite | No | 2024-08-13 20:00
Ca | EDS | K series | 0.24 | 0.00208 | 0.24 | 0.01 | 0.14 | CaO | 0.34 | 0.01 | Diopside | No | 2024-08-13 20:00
Cr | EDS | K series | 0.03 | 0.00032 | 0.04 | 0.01 | 0.02 | Cr2O3 | 0.05 | 0.01 | Cr | Yes
Mn | EDS | K series | 0.14 | 0.00137 | 0.17 | 0.01 | 0.07 | MnO | 0.21 | 0.02 | Mn | Yes
Fe | EDS | K series | 11.53 | 0.10479 | 12.42 | 0.04 | 4.96 | FeO | 15.98 | 0.05 | Fayalite | No | 2024-08-13 20:00
Ni | EDS | K series | 0.12 | 0.00123 | 0.15 | 0.02 | 0.06 | NiO | 0.19 | 0.02 | Ni | Yes
Total |  |  |  |  | 97.41 |  | 100 |  | 97.41
KA69_c110_a1
Element | Signal Type | Line | Apparent Concentration | k Ratio | Wt% | Wt% Sigma | Atomic % | Oxide | Oxide % | Oxide % Sigma | Standard Name | Factory Standard | Standardization Date
O |  | K series |  |  | 42.47 |  | 57.15
Mg | EDS | K series | 21.24 | 0.12285 | 26.4 | 0.03 | 23.38 | MgO | 43.77 | 0.06 | Forsterite | No | 2024-08-13 20:00
Al | EDS | K series | 0.16 | 0.00111 | 0.29 | 0.01 | 0.23 | Al2O3 | 0.54 | 0.02 | Al2O3 | Yes
Si | EDS | K series | 18.64 | 0.09667 | 18.5 | 0.03 | 14.18 | SiO2 | 39.57 | 0.06 | Forsterite | No | 2024-08-13 20:00
Ca | EDS | K series | 0.26 | 0.00226 | 0.26 | 0.01 | 0.14 | CaO | 0.37 | 0.01 | Diopside | No | 2024-08-13 20:00
Mn | EDS | K series | 0.16 | 0.00158 | 0.19 | 0.01 | 0.08 | MnO | 0.25 | 0.02 | Mn | Yes
Fe | EDS | K series | 11.56 | 0.10509 | 12.47 | 0.04 | 4.81 | FeO | 16.04 | 0.05 | Fayalite | No | 2024-08-13 20:00
Ni | EDS | K series | 0.11 | 0.00106 | 0.13 | 0.02 | 0.05 | NiO | 0.16 | 0.02 | Ni | Yes
Total |  |  |  |  | 100.7 |  | 100 |  | 100.7
KA69_c111_a1
Element | Signal Type | Line | Apparent Concentration | k Ratio | Wt% | Wt% Sigma | Atomic % | Oxide | Oxide % | Oxide % Sigma | Standard Name | Factory Standard | Standardization Date
O |  | K series |  |  | 43.2 |  | 57.11
Mg | EDS | K series | 22.45 | 0.1298 | 27.54 | 0.03 | 23.96 | MgO | 45.66 | 0.06 | Forsterite | No | 2024-08-13 20:00
Si | EDS | K series | 19.02 | 0.09865 | 18.87 | 0.03 | 14.21 | SiO2 | 40.37 | 0.06 | Forsterite | No | 2024-08-13 20:00
Ca | EDS | K series | 0.25 | 0.00215 | 0.25 | 0.01 | 0.13 | CaO | 0.35 | 0.01 | Diopside | No | 2024-08-13 20:00
Cr | EDS | K series | 0.04 | 0.00039 | 0.04 | 0.01 | 0.02 | Cr2O3 | 0.07 | 0.01 | Cr | Yes
Mn | EDS | K series | 0.15 | 0.00148 | 0.18 | 0.01 | 0.07 | MnO | 0.23 | 0.02 | Mn | Yes
Fe | EDS | K series | 10.85 | 0.09867 | 11.72 | 0.03 | 4.44 | FeO | 15.08 | 0.04 | Fayalite | No | 2024-08-13 20:00
Ni | EDS | K series | 0.14 | 0.00138 | 0.16 | 0.02 | 0.06 | NiO | 0.21 | 0.02 | Ni | Yes
Total |  |  |  |  | 101.98 |  | 100 |  | 101.98
KA69_c111_a2
Element | Signal Type | Line | Apparent Concentration | k Ratio | Wt% | Wt% Sigma | Atomic % | Oxide | Oxide % | Oxide % Sigma | Standard Name | Factory Standard | Standardization Date
O |  | K series |  |  | 42.94 |  | 57.12
Mg | EDS | K series | 22.3 | 0.12894 | 27.35 | 0.03 | 23.94 | MgO | 45.35 | 0.06 | Forsterite | No | 2024-08-13 20:00
Si | EDS | K series | 18.95 | 0.09826 | 18.79 | 0.03 | 14.24 | SiO2 | 40.2 | 0.06 | Forsterite | No | 2024-08-13 20:00
Ca | EDS | K series | 0.25 | 0.00211 | 0.25 | 0.01 | 0.13 | CaO | 0.34 | 0.01 | Diopside | No | 2024-08-13 20:00
Mn | EDS | K series | 0.14 | 0.00142 | 0.17 | 0.01 | 0.07 | MnO | 0.22 | 0.02 | Mn | Yes
Fe | EDS | K series | 10.81 | 0.09823 | 11.67 | 0.03 | 4.45 | FeO | 15.01 | 0.04 | Fayalite | No | 2024-08-13 20:00
Ni | EDS | K series | 0.14 | 0.00136 | 0.16 | 0.02 | 0.06 | NiO | 0.21 | 0.02 | Ni | Yes
Total |  |  |  |  | 101.34 |  | 100 |  | 101.34
KA69_c112_a1
Element | Signal Type | Line | Apparent Concentration | k Ratio | Wt% | Wt% Sigma | Atomic % | Oxide | Oxide % | Oxide % Sigma | Standard Name | Factory Standard | Standardization Date
O |  | K series |  |  | 42.73 |  | 57.14
Mg | EDS | K series | 21.57 | 0.12472 | 26.69 | 0.03 | 23.49 | MgO | 44.26 | 0.06 | Forsterite | No | 2024-08-13 20:00
Al | EDS | K series | 0.16 | 0.00118 | 0.3 | 0.01 | 0.24 | Al2O3 | 0.57 | 0.02 | Al2O3 | Yes
Si | EDS | K series | 18.74 | 0.09716 | 18.6 | 0.03 | 14.17 | SiO2 | 39.79 | 0.06 | Forsterite | No | 2024-08-13 20:00
Ca | EDS | K series | 0.26 | 0.00221 | 0.26 | 0.01 | 0.14 | CaO | 0.36 | 0.01 | Diopside | No | 2024-08-13 20:00
Mn | EDS | K series | 0.16 | 0.00163 | 0.2 | 0.01 | 0.08 | MnO | 0.26 | 0.02 | Mn | Yes
Fe | EDS | K series | 11.33 | 0.10298 | 12.22 | 0.04 | 4.68 | FeO | 15.72 | 0.05 | Fayalite | No | 2024-08-13 20:00
Ni | EDS | K series | 0.13 | 0.00127 | 0.15 | 0.02 | 0.06 | NiO | 0.19 | 0.02 | Ni | Yes
Total |  |  |  |  | 101.15 |  | 100 |  | 101.15
KA69_c113_a1
Element | Signal Type | Line | Apparent Concentration | k Ratio | Wt% | Wt% Sigma | Atomic % | Oxide | Oxide % | Oxide % Sigma | Standard Name | Factory Standard | Standardization Date
O |  | K series |  |  | 42.55 |  | 57.1
Mg | EDS | K series | 21.83 | 0.12625 | 26.95 | 0.03 | 23.8 | MgO | 44.69 | 0.06 | Forsterite | No | 2024-08-13 20:00
Si | EDS | K series | 18.72 | 0.09707 | 18.57 | 0.03 | 14.19 | SiO2 | 39.72 | 0.06 | Forsterite | No | 2024-08-13 20:00
Ca | EDS | K series | 0.26 | 0.00227 | 0.27 | 0.01 | 0.14 | CaO | 0.37 | 0.01 | Diopside | No | 2024-08-13 20:00
Cr | EDS | K series | 0.04 | 0.00039 | 0.04 | 0.01 | 0.02 | Cr2O3 | 0.07 | 0.01 | Cr | Yes
Mn | EDS | K series | 0.15 | 0.00152 | 0.18 | 0.01 | 0.07 | MnO | 0.24 | 0.02 | Mn | Yes
Fe | EDS | K series | 11.11 | 0.10095 | 11.99 | 0.03 | 4.61 | FeO | 15.42 | 0.04 | Fayalite | No | 2024-08-13 20:00
Ni | EDS | K series | 0.13 | 0.00133 | 0.16 | 0.02 | 0.06 | NiO | 0.2 | 0.02 | Ni | Yes
Total |  |  |  |  | 100.71 |  | 100 |  | 100.71
KA69_c113_a2
Element | Signal Type | Line | Apparent Concentration | k Ratio | Wt% | Wt% Sigma | Atomic % | Oxide | Oxide % | Oxide % Sigma | Standard Name | Factory Standard | Standardization Date
O |  | K series |  |  | 42.91 |  | 57.13
Mg | EDS | K series | 21.86 | 0.12639 | 26.96 | 0.03 | 23.62 | MgO | 44.7 | 0.06 | Forsterite | No | 2024-08-13 20:00
Al | EDS | K series | 0.17 | 0.00119 | 0.31 | 0.01 | 0.24 | Al2O3 | 0.58 | 0.02 | Al2O3 | Yes
Si | EDS | K series | 18.77 | 0.09731 | 18.64 | 0.03 | 14.14 | SiO2 | 39.87 | 0.06 | Forsterite | No | 2024-08-13 20:00
Ca | EDS | K series | 0.26 | 0.0022 | 0.26 | 0.01 | 0.14 | CaO | 0.36 | 0.01 | Diopside | No | 2024-08-13 20:00
Cr | EDS | K series | 0.04 | 0.00038 | 0.04 | 0.01 | 0.02 | Cr2O3 | 0.06 | 0.01 | Cr | Yes
Mn | EDS | K series | 0.15 | 0.00147 | 0.18 | 0.01 | 0.07 | MnO | 0.23 | 0.02 | Mn | Yes
Fe | EDS | K series | 11.14 | 0.10123 | 12.02 | 0.03 | 4.59 | FeO | 15.46 | 0.04 | Fayalite | No | 2024-08-13 20:00
Ni | EDS | K series | 0.13 | 0.00134 | 0.16 | 0.02 | 0.06 | NiO | 0.2 | 0.02 | Ni | Yes
Total |  |  |  |  | 101.47 |  | 100 |  | 101.47
KA69_c113_a3
Element | Signal Type | Line | Apparent Concentration | k Ratio | Wt% | Wt% Sigma | Atomic % | Oxide | Oxide % | Oxide % Sigma | Standard Name | Factory Standard | Standardization Date
O |  | K series |  |  | 42.72 |  | 57.12
Mg | EDS | K series | 21.88 | 0.12651 | 27 | 0.03 | 23.76 | MgO | 44.77 | 0.06 | Forsterite | No | 2024-08-13 20:00
Si | EDS | K series | 18.85 | 0.09773 | 18.68 | 0.03 | 14.23 | SiO2 | 39.97 | 0.06 | Forsterite | No | 2024-08-13 20:00
Ca | EDS | K series | 0.26 | 0.00226 | 0.26 | 0.01 | 0.14 | CaO | 0.37 | 0.01 | Diopside | No | 2024-08-13 20:00
Cr | EDS | K series | 0.04 | 0.00045 | 0.05 | 0.01 | 0.02 | Cr2O3 | 0.08 | 0.01 | Cr | Yes
Mn | EDS | K series | 0.15 | 0.00148 | 0.18 | 0.01 | 0.07 | MnO | 0.23 | 0.02 | Mn | Yes
Fe | EDS | K series | 11.13 | 0.10114 | 12.01 | 0.03 | 4.6 | FeO | 15.45 | 0.04 | Fayalite | No | 2024-08-13 20:00
Ni | EDS | K series | 0.13 | 0.00132 | 0.16 | 0.02 | 0.06 | NiO | 0.2 | 0.02 | Ni | Yes
Total |  |  |  |  | 101.07 |  | 100 |  | 101.07
KA69_c114_a1
Element | Signal Type | Line | Apparent Concentration | k Ratio | Wt% | Wt% Sigma | Atomic % | Oxide | Oxide % | Oxide % Sigma | Standard Name | Factory Standard | Standardization Date
O |  | K series |  |  | 43.5 |  | 57.12
Mg | EDS | K series | 23.15 | 0.13386 | 28.07 | 0.04 | 24.26 | MgO | 46.54 | 0.06 | Forsterite | No | 2024-08-13 20:00
Si | EDS | K series | 19.18 | 0.09946 | 19.04 | 0.03 | 14.24 | SiO2 | 40.72 | 0.06 | Forsterite | No | 2024-08-13 20:00
Ca | EDS | K series | 0.23 | 0.00199 | 0.23 | 0.01 | 0.12 | CaO | 0.33 | 0.01 | Diopside | No | 2024-08-13 20:00
Cr | EDS | K series | 0.03 | 0.00033 | 0.04 | 0.01 | 0.02 | Cr2O3 | 0.06 | 0.01 | Cr | Yes
Mn | EDS | K series | 0.12 | 0.00121 | 0.15 | 0.01 | 0.06 | MnO | 0.19 | 0.02 | Mn | Yes
Fe | EDS | K series | 10.07 | 0.09151 | 10.89 | 0.03 | 4.1 | FeO | 14.01 | 0.04 | Fayalite | No | 2024-08-13 20:00
Ni | EDS | K series | 0.21 | 0.00205 | 0.25 | 0.02 | 0.09 | NiO | 0.31 | 0.02 | Ni | Yes
Total |  |  |  |  | 102.15 |  | 100 |  | 102.15
KA69_c114_a2
Element | Signal Type | Line | Apparent Concentration | k Ratio | Wt% | Wt% Sigma | Atomic % | Oxide | Oxide % | Oxide % Sigma | Standard Name | Factory Standard | Standardization Date
O |  | K series |  |  | 44.35 |  | 57.12
Mg | EDS | K series | 23.72 | 0.13717 | 28.7 | 0.04 | 24.32 | MgO | 47.58 | 0.06 | Forsterite | No | 2024-08-13 20:00
Si | EDS | K series | 19.55 | 0.10136 | 19.4 | 0.03 | 14.23 | SiO2 | 41.51 | 0.06 | Forsterite | No | 2024-08-13 20:00
Ca | EDS | K series | 0.24 | 0.00204 | 0.24 | 0.01 | 0.12 | CaO | 0.33 | 0.01 | Diopside | No | 2024-08-13 20:00
Cr | EDS | K series | 0.04 | 0.00037 | 0.04 | 0.01 | 0.02 | Cr2O3 | 0.06 | 0.01 | Cr | Yes
Mn | EDS | K series | 0.14 | 0.00138 | 0.17 | 0.01 | 0.06 | MnO | 0.22 | 0.02 | Mn | Yes
Fe | EDS | K series | 10.11 | 0.09194 | 10.94 | 0.03 | 4.04 | FeO | 14.07 | 0.04 | Fayalite | No | 2024-08-13 20:00
Ni | EDS | K series | 0.2 | 0.002 | 0.24 | 0.02 | 0.08 | NiO | 0.3 | 0.02 | Ni | Yes
Total |  |  |  |  | 104.09 |  | 100 |  | 104.09
KA69_c115_a1
Element | Signal Type | Line | Apparent Concentration | k Ratio | Wt% | Wt% Sigma | Atomic % | Oxide | Oxide % | Oxide % Sigma | Standard Name | Factory Standard | Standardization Date
O |  | K series |  |  | 42.49 |  | 57.14
Mg | EDS | K series | 21.55 | 0.12461 | 26.69 | 0.03 | 23.62 | MgO | 44.26 | 0.06 | Forsterite | No | 2024-08-13 20:00
Si | EDS | K series | 18.79 | 0.09742 | 18.61 | 0.03 | 14.26 | SiO2 | 39.81 | 0.06 | Forsterite | No | 2024-08-13 20:00
Ca | EDS | K series | 0.26 | 0.0022 | 0.26 | 0.01 | 0.14 | CaO | 0.36 | 0.01 | Diopside | No | 2024-08-13 20:00
Cr | EDS | K series | 0.07 | 0.00066 | 0.08 | 0.01 | 0.03 | Cr2O3 | 0.11 | 0.02 | Cr | Yes
Mn | EDS | K series | 0.15 | 0.00147 | 0.18 | 0.01 | 0.07 | MnO | 0.23 | 0.02 | Mn | Yes
Fe | EDS | K series | 11.28 | 0.10251 | 12.17 | 0.04 | 4.69 | FeO | 15.65 | 0.05 | Fayalite | No | 2024-08-13 20:00
Ni | EDS | K series | 0.13 | 0.00133 | 0.16 | 0.02 | 0.06 | NiO | 0.2 | 0.02 | Ni | Yes
Total |  |  |  |  | 100.63 |  | 100 |  | 100.63
KA69_c116_a1
Element | Signal Type | Line | Apparent Concentration | k Ratio | Wt% | Wt% Sigma | Atomic % | Oxide | Oxide % | Oxide % Sigma | Standard Name | Factory Standard | Standardization Date
O |  | K series |  |  | 43.48 |  | 57.12
Mg | EDS | K series | 23.46 | 0.13567 | 28.27 | 0.03 | 24.44 | MgO | 46.87 | 0.06 | Forsterite | No | 2024-08-13 20:00
Si | EDS | K series | 19.15 | 0.09932 | 19.02 | 0.03 | 14.23 | SiO2 | 40.69 | 0.06 | Forsterite | No | 2024-08-13 20:00
Ca | EDS | K series | 0.22 | 0.00185 | 0.22 | 0.01 | 0.11 | CaO | 0.3 | 0.01 | Diopside | No | 2024-08-13 20:00
Cr | EDS | K series | 0.06 | 0.00056 | 0.07 | 0.01 | 0.03 | Cr2O3 | 0.1 | 0.02 | Cr | Yes
Mn | EDS | K series | 0.13 | 0.00126 | 0.15 | 0.01 | 0.06 | MnO | 0.2 | 0.02 | Mn | Yes
Fe | EDS | K series | 9.62 | 0.08743 | 10.41 | 0.03 | 3.92 | FeO | 13.39 | 0.04 | Fayalite | No | 2024-08-13 20:00
Ni | EDS | K series | 0.21 | 0.00205 | 0.25 | 0.02 | 0.09 | NiO | 0.31 | 0.02 | Ni | Yes
Total |  |  |  |  | 101.85 |  | 100 |  | 101.85
KA69_c117_a1
Element | Signal Type | Line | Apparent Concentration | k Ratio | Wt% | Wt% Sigma | Atomic % | Oxide | Oxide % | Oxide % Sigma | Standard Name | Factory Standard | Standardization Date
O |  | K series |  |  | 41.87 |  | 57.12
Mg | EDS | K series | 21.07 | 0.12183 | 26.22 | 0.03 | 23.53 | MgO | 43.47 | 0.06 | Forsterite | No | 2024-08-13 20:00
Si | EDS | K series | 18.49 | 0.09589 | 18.32 | 0.03 | 14.24 | SiO2 | 39.2 | 0.06 | Forsterite | No | 2024-08-13 20:00
Ca | EDS | K series | 0.26 | 0.00223 | 0.26 | 0.01 | 0.14 | CaO | 0.36 | 0.01 | Diopside | No | 2024-08-13 20:00
Mn | EDS | K series | 0.15 | 0.00151 | 0.18 | 0.01 | 0.07 | MnO | 0.24 | 0.02 | Mn | Yes
Fe | EDS | K series | 11.49 | 0.10447 | 12.39 | 0.04 | 4.84 | FeO | 15.94 | 0.05 | Fayalite | No | 2024-08-13 20:00
Ni | EDS | K series | 0.12 | 0.00119 | 0.14 | 0.02 | 0.05 | NiO | 0.18 | 0.02 | Ni | Yes
Total |  |  |  |  | 99.39 |  | 100 |  | 99.39
KA69_c117_a2
Element | Signal Type | Line | Apparent Concentration | k Ratio | Wt% | Wt% Sigma | Atomic % | Oxide | Oxide % | Oxide % Sigma | Standard Name | Factory Standard | Standardization Date
O |  | K series |  |  | 41.76 |  | 57.11
Mg | EDS | K series | 21.01 | 0.12152 | 26.16 | 0.03 | 23.54 | MgO | 43.37 | 0.06 | Forsterite | No | 2024-08-13 20:00
Si | EDS | K series | 18.43 | 0.09555 | 18.26 | 0.03 | 14.23 | SiO2 | 39.07 | 0.06 | Forsterite | No | 2024-08-13 20:00
Ca | EDS | K series | 0.25 | 0.00211 | 0.25 | 0.01 | 0.13 | CaO | 0.35 | 0.01 | Diopside | No | 2024-08-13 20:00
Mn | EDS | K series | 0.16 | 0.00162 | 0.2 | 0.01 | 0.08 | MnO | 0.25 | 0.02 | Mn | Yes
Fe | EDS | K series | 11.49 | 0.10447 | 12.39 | 0.04 | 4.86 | FeO | 15.94 | 0.05 | Fayalite | No | 2024-08-13 20:00
Ni | EDS | K series | 0.11 | 0.00112 | 0.13 | 0.02 | 0.05 | NiO | 0.17 | 0.02 | Ni | Yes
Total |  |  |  |  | 99.15 |  | 100 |  | 99.15
KA69_c118_a1
Element | Signal Type | Line | Apparent Concentration | k Ratio | Wt% | Wt% Sigma | Atomic % | Oxide | Oxide % | Oxide % Sigma | Standard Name | Factory Standard | Standardization Date
O |  | K series |  |  | 42.7 |  | 57.12
Mg | EDS | K series | 21.63 | 0.12511 | 26.83 | 0.03 | 23.62 | MgO | 44.49 | 0.06 | Forsterite | No | 2024-08-13 20:00
Si | EDS | K series | 18.87 | 0.09785 | 18.7 | 0.03 | 14.25 | SiO2 | 40 | 0.06 | Forsterite | No | 2024-08-13 20:00
Ca | EDS | K series | 0.25 | 0.00211 | 0.25 | 0.01 | 0.13 | CaO | 0.35 | 0.01 | Diopside | No | 2024-08-13 20:00
Mn | EDS | K series | 0.15 | 0.00148 | 0.18 | 0.01 | 0.07 | MnO | 0.23 | 0.02 | Mn | Yes
Fe | EDS | K series | 11.52 | 0.10474 | 12.43 | 0.04 | 4.76 | FeO | 15.99 | 0.05 | Fayalite | No | 2024-08-13 20:00
Ni | EDS | K series | 0.11 | 0.00106 | 0.13 | 0.02 | 0.05 | NiO | 0.16 | 0.02 | Ni | Yes
Total |  |  |  |  | 101.21 |  | 100 |  | 101.21
KA69_c118_a2
Element | Signal Type | Line | Apparent Concentration | k Ratio | Wt% | Wt% Sigma | Atomic % | Oxide | Oxide % | Oxide % Sigma | Standard Name | Factory Standard | Standardization Date
O |  | K series |  |  | 43.45 |  | 57.13
Mg | EDS | K series | 22.19 | 0.12832 | 27.4 | 0.03 | 23.71 | MgO | 45.43 | 0.06 | Forsterite | No | 2024-08-13 20:00
Si | EDS | K series | 19.23 | 0.09971 | 19.05 | 0.03 | 14.27 | SiO2 | 40.76 | 0.06 | Forsterite | No | 2024-08-13 20:00
Ca | EDS | K series | 0.26 | 0.00222 | 0.26 | 0.01 | 0.14 | CaO | 0.36 | 0.01 | Diopside | No | 2024-08-13 20:00
Mn | EDS | K series | 0.14 | 0.00144 | 0.17 | 0.01 | 0.07 | MnO | 0.23 | 0.02 | Mn | Yes
Fe | EDS | K series | 11.4 | 0.10366 | 12.31 | 0.04 | 4.64 | FeO | 15.83 | 0.05 | Fayalite | No | 2024-08-13 20:00
Ni | EDS | K series | 0.11 | 0.00115 | 0.14 | 0.02 | 0.05 | NiO | 0.17 | 0.02 | Ni | Yes
Total |  |  |  |  | 102.79 |  | 100 |  | 102.79
KA69_c119_a1
Element | Signal Type | Line | Apparent Concentration | k Ratio | Wt% | Wt% Sigma | Atomic % | Oxide | Oxide % | Oxide % Sigma | Standard Name | Factory Standard | Standardization Date
O |  | K series |  |  | 44.89 |  | 57.16
Mg | EDS | K series | 23.11 | 0.13364 | 28.38 | 0.04 | 23.78 | MgO | 47.06 | 0.06 | Forsterite | No | 2024-08-13 20:00
Si | EDS | K series | 19.93 | 0.10337 | 19.74 | 0.03 | 14.32 | SiO2 | 42.23 | 0.07 | Forsterite | No | 2024-08-13 20:00
Ca | EDS | K series | 0.27 | 0.00236 | 0.28 | 0.01 | 0.14 | CaO | 0.39 | 0.01 | Diopside | No | 2024-08-13 20:00
Mn | EDS | K series | 0.16 | 0.00157 | 0.19 | 0.01 | 0.07 | MnO | 0.25 | 0.02 | Mn | Yes
Fe | EDS | K series | 11.34 | 0.1031 | 12.25 | 0.04 | 4.47 | FeO | 15.76 | 0.05 | Fayalite | No | 2024-08-13 20:00
Ni | EDS | K series | 0.13 | 0.00134 | 0.16 | 0.02 | 0.06 | NiO | 0.2 | 0.02 | Ni | Yes
Total |  |  |  |  | 105.88 |  | 100 |  | 105.88
KA69_c119_a2
Element | Signal Type | Line | Apparent Concentration | k Ratio | Wt% | Wt% Sigma | Atomic % | Oxide | Oxide % | Oxide % Sigma | Standard Name | Factory Standard | Standardization Date
O |  | K series |  |  | 45.8 |  | 57.18
Mg | EDS | K series | 23.79 | 0.1376 | 29.07 | 0.04 | 23.88 | MgO | 48.19 | 0.06 | Forsterite | No | 2024-08-13 20:00
Si | EDS | K series | 20.4 | 0.10577 | 20.19 | 0.03 | 14.36 | SiO2 | 43.19 | 0.07 | Forsterite | No | 2024-08-13 20:00
Ca | EDS | K series | 0.26 | 0.00225 | 0.26 | 0.01 | 0.13 | CaO | 0.37 | 0.01 | Diopside | No | 2024-08-13 20:00
Mn | EDS | K series | 0.16 | 0.00155 | 0.19 | 0.01 | 0.07 | MnO | 0.24 | 0.02 | Mn | Yes
Fe | EDS | K series | 11.21 | 0.10191 | 12.12 | 0.04 | 4.33 | FeO | 15.59 | 0.05 | Fayalite | No | 2024-08-13 20:00
Ni | EDS | K series | 0.12 | 0.00119 | 0.14 | 0.02 | 0.05 | NiO | 0.18 | 0.02 | Ni | Yes
Total |  |  |  |  | 107.77 |  | 100 |  | 107.77
KA69_c125_a1
Element | Signal Type | Line | Apparent Concentration | k Ratio | Wt% | Wt% Sigma | Atomic % | Oxide | Oxide % | Oxide % Sigma | Standard Name | Factory Standard | Standardization Date
O |  | K series |  |  | 43.17 |  | 57.14
Mg | EDS | K series | 21.85 | 0.12633 | 27.08 | 0.03 | 23.59 | MgO | 44.9 | 0.06 | Forsterite | No | 2024-08-13 20:00
Si | EDS | K series | 19.1 | 0.09906 | 18.92 | 0.03 | 14.27 | SiO2 | 40.47 | 0.06 | Forsterite | No | 2024-08-13 20:00
Ca | EDS | K series | 0.28 | 0.00239 | 0.28 | 0.01 | 0.15 | CaO | 0.39 | 0.01 | Diopside | No | 2024-08-13 20:00
Cr | EDS | K series | 0.03 | 0.0003 | 0.04 | 0.01 | 0.01 | Cr2O3 | 0.05 | 0.01 | Cr | Yes
Mn | EDS | K series | 0.15 | 0.00152 | 0.18 | 0.01 | 0.07 | MnO | 0.24 | 0.02 | Mn | Yes
Fe | EDS | K series | 11.56 | 0.10508 | 12.47 | 0.04 | 4.73 | FeO | 16.05 | 0.05 | Fayalite | No | 2024-08-13 20:00
Ni | EDS | K series | 0.11 | 0.0011 | 0.13 | 0.02 | 0.05 | NiO | 0.17 | 0.02 | Ni | Yes
Total |  |  |  |  | 102.27 |  | 100 |  | 102.27
KA69_c126_a1
Element | Signal Type | Line | Apparent Concentration | k Ratio | Wt% | Wt% Sigma | Atomic % | Oxide | Oxide % | Oxide % Sigma | Standard Name | Factory Standard | Standardization Date
O |  | K series |  |  | 43.13 |  | 57.14
Mg | EDS | K series | 21.89 | 0.12658 | 27.08 | 0.03 | 23.61 | MgO | 44.9 | 0.06 | Forsterite | No | 2024-08-13 20:00
Si | EDS | K series | 19.11 | 0.0991 | 18.92 | 0.03 | 14.28 | SiO2 | 40.47 | 0.06 | Forsterite | No | 2024-08-13 20:00
Ca | EDS | K series | 0.26 | 0.00226 | 0.26 | 0.01 | 0.14 | CaO | 0.37 | 0.01 | Diopside | No | 2024-08-13 20:00
Mn | EDS | K series | 0.17 | 0.00172 | 0.21 | 0.01 | 0.08 | MnO | 0.27 | 0.02 | Mn | Yes
Fe | EDS | K series | 11.6 | 0.10542 | 12.52 | 0.04 | 4.75 | FeO | 16.1 | 0.05 | Fayalite | No | 2024-08-13 20:00
Total |  |  |  |  | 102.12 |  | 100 |  | 102.12
KA69_c126_a2
Element | Signal Type | Line | Apparent Concentration | k Ratio | Wt% | Wt% Sigma | Atomic % | Oxide | Oxide % | Oxide % Sigma | Standard Name | Factory Standard | Standardization Date
O |  | K series |  |  | 43.69 |  | 57.13
Mg | EDS | K series | 22.19 | 0.12832 | 27.47 | 0.04 | 23.64 | MgO | 45.54 | 0.06 | Forsterite | No | 2024-08-13 20:00
Si | EDS | K series | 19.32 | 0.10021 | 19.14 | 0.03 | 14.26 | SiO2 | 40.96 | 0.06 | Forsterite | No | 2024-08-13 20:00
Ca | EDS | K series | 0.27 | 0.00228 | 0.27 | 0.01 | 0.14 | CaO | 0.37 | 0.01 | Diopside | No | 2024-08-13 20:00
Cr | EDS | K series | 0.03 | 0.0003 | 0.03 | 0.01 | 0.01 | Cr2O3 | 0.05 | 0.01 | Cr | Yes
Mn | EDS | K series | 0.15 | 0.00151 | 0.18 | 0.01 | 0.07 | MnO | 0.24 | 0.02 | Mn | Yes
Fe | EDS | K series | 11.6 | 0.10544 | 12.52 | 0.04 | 4.69 | FeO | 16.1 | 0.05 | Fayalite | No | 2024-08-13 20:00
Ni | EDS | K series | 0.12 | 0.00117 | 0.14 | 0.02 | 0.05 | NiO | 0.18 | 0.02 | Ni | Yes
Total |  |  |  |  | 103.44 |  | 100 |  | 103.44
KA69_c124_a1
Element | Signal Type | Line | Apparent Concentration | k Ratio | Wt% | Wt% Sigma | Atomic % | Oxide | Oxide % | Oxide % Sigma | Standard Name | Factory Standard | Standardization Date
O |  | K series |  |  | 42.38 |  | 57.12
Mg | EDS | K series | 21.54 | 0.12454 | 26.68 | 0.03 | 23.66 | MgO | 44.24 | 0.06 | Forsterite | No | 2024-08-13 20:00
Si | EDS | K series | 18.7 | 0.09696 | 18.53 | 0.03 | 14.23 | SiO2 | 39.65 | 0.06 | Forsterite | No | 2024-08-13 20:00
Ca | EDS | K series | 0.26 | 0.00221 | 0.26 | 0.01 | 0.14 | CaO | 0.36 | 0.01 | Diopside | No | 2024-08-13 20:00
Cr | EDS | K series | 0.04 | 0.00045 | 0.05 | 0.01 | 0.02 | Cr2O3 | 0.08 | 0.01 | Cr | Yes
Mn | EDS | K series | 0.15 | 0.00149 | 0.18 | 0.01 | 0.07 | MnO | 0.23 | 0.02 | Mn | Yes
Fe | EDS | K series | 11.26 | 0.10239 | 12.15 | 0.04 | 4.69 | FeO | 15.63 | 0.05 | Fayalite | No | 2024-08-13 20:00
Ni | EDS | K series | 0.14 | 0.00142 | 0.17 | 0.02 | 0.06 | NiO | 0.22 | 0.02 | Ni | Yes
Total |  |  |  |  | 100.41 |  | 100 |  | 100.41
KA69_c124_a2
Element | Signal Type | Line | Apparent Concentration | k Ratio | Wt% | Wt% Sigma | Atomic % | Oxide | Oxide % | Oxide % Sigma | Standard Name | Factory Standard | Standardization Date
O |  | K series |  |  | 42.01 |  | 57.11
Mg | EDS | K series | 21.39 | 0.12371 | 26.49 | 0.03 | 23.7 | MgO | 43.92 | 0.06 | Forsterite | No | 2024-08-13 20:00
Si | EDS | K series | 18.51 | 0.09601 | 18.35 | 0.03 | 14.21 | SiO2 | 39.27 | 0.06 | Forsterite | No | 2024-08-13 20:00
Ca | EDS | K series | 0.24 | 0.00209 | 0.24 | 0.01 | 0.13 | CaO | 0.34 | 0.01 | Diopside | No | 2024-08-13 20:00
Cr | EDS | K series | 0.04 | 0.00045 | 0.05 | 0.01 | 0.02 | Cr2O3 | 0.08 | 0.01 | Cr | Yes
Mn | EDS | K series | 0.15 | 0.00151 | 0.18 | 0.01 | 0.07 | MnO | 0.24 | 0.02 | Mn | Yes
Fe | EDS | K series | 11.16 | 0.10144 | 12.04 | 0.03 | 4.69 | FeO | 15.49 | 0.04 | Fayalite | No | 2024-08-13 20:00
Ni | EDS | K series | 0.13 | 0.00135 | 0.16 | 0.02 | 0.06 | NiO | 0.21 | 0.02 | Ni | Yes
Total |  |  |  |  | 99.54 |  | 100 |  | 99.54
KA69_c124_a3
Element | Signal Type | Line | Apparent Concentration | k Ratio | Wt% | Wt% Sigma | Atomic % | Oxide | Oxide % | Oxide % Sigma | Standard Name | Factory Standard | Standardization Date
O |  | K series |  |  | 40.76 |  | 57.11
Mg | EDS | K series | 20.52 | 0.11868 | 25.56 | 0.03 | 23.56 | MgO | 42.37 | 0.06 | Forsterite | No | 2024-08-13 20:00
Si | EDS | K series | 17.96 | 0.09313 | 17.81 | 0.03 | 14.21 | SiO2 | 38.09 | 0.06 | Forsterite | No | 2024-08-13 20:00
Ca | EDS | K series | 0.24 | 0.00209 | 0.24 | 0.01 | 0.14 | CaO | 0.34 | 0.01 | Diopside | No | 2024-08-13 20:00
Mn | EDS | K series | 0.15 | 0.00147 | 0.18 | 0.01 | 0.07 | MnO | 0.23 | 0.02 | Mn | Yes
Fe | EDS | K series | 11.19 | 0.10176 | 12.07 | 0.03 | 4.84 | FeO | 15.53 | 0.05 | Fayalite | No | 2024-08-13 20:00
Ni | EDS | K series | 0.15 | 0.0015 | 0.18 | 0.02 | 0.07 | NiO | 0.23 | 0.02 | Ni | Yes
Total |  |  |  |  | 96.79 |  | 100 |  | 96.79

## Sample_associations
Point number | Area | Associated FI | Comment
1 | KA69_c400_a1 | FIA
2 | KA69_c400_a2 | FIB
3 | KA69_c400_a3 | FIC
4 | KA69_c401_a1 | FIA
5 | KA69_c402_a1 | FIA
6 | KA69_c403_a1 | FIA
7 | KA69_c403_a2 | FIB
8 | KA69_c404_a1 | FIA,FIB
9 | KA69_c404_a2 | FIC,FID
10 | KA69_c404_a3_1 | FIE
11 | KA69_c404_a3_2 | FIF
12 | KA69_c404_a4 | FIG
13 | KA69_c405_a1 | FIA
14 | KA69_c405_a2 | FIB
15 | KA69_c406_a1 | FIA,FIB
16 | KA69_c406_a2 | FIC
17 | KA71_c400_a2 | FIB | sucked high total, redid manually but had to go down and closer to a1
18 | KA71_c400_a3 | FIA,FID
19 | KA71_c400_a4 | FIE | sucked high total,redid manually
20 | KA71_c400_a5 | FIF | sucked high total,redid manually
21 | KA71_c400_a1 | FIC | sucked high total,redid manually
22 | Mac_Olivine_tues_noon_4
23 | Mac_Olivine_tues_noon_5
24 | Mac_Forsterite_tues_noon_4
25 | Mac_Forsterite_tues_noon_5
Auto run 1 end
| KA71_c401_a1 | FIA
| KA71_c401_a2 | FIB
| KA71_c401_a3 | FIC
| KA71_c401_a4 | spot closer to center | I did this one because others coming out high isjh
| KA71_c402_a1 | FIE | new FI. The others are all on bottom.
| KA71_c402_a2 | C assemblage
| KA71_c402_a5 | core
| KA71_c402_a3 | A+Bassemblage
Auto run 2 start
1 | KA71_c402_a4 | Dassemblage
2 | KA71_c403_a1 | FID
3 | KA71_c403_a2 | FIA,FIB
4 | KA71_c403_a3 | FIC
5 | KA71_c404_a1 | FIA
6 | KA71_c404_a2 | FIB
7 | Mac_Olivine_tues_aftnoon_6
8 | Mac_Olivine_tues_aftnoon_7
9 | Mac_Olivine_tues_aftnoon_8
10 | JT_hypersthene_tues_aftnoon_4
11 | JT_hypersthene_tues_aftnoon_5
12 | JT_hypersthene_tues_aftnoon_6
Auto run 2 end
Auto run 3 start
1 | KA79_c400_a1 | not known
2 | KA79_c400_a2 | not known
3 | KA79_c400_a3 | not known
4 | KA79_c400_a4 | not known
5 | KA79_c401_a1 | FIA
6 | KA79_c401_a2 | FIB
7 | KA79_c401_a3 | FIC
8 | KA79_c401_a4 | Ol core
9 | KA79_c402_a1 | FIB
10 | KA79_c402_a2 | FIA,FIC
11 | KA79_c403_a1 | FIA
12 | KA79_c403_a2 | FIA
13 | KA79_c403_a3 | FIA
14 | KA79_c404_a1 | FIA
15 | KA79_c404_a2 | FIB
16 | KA79_c404_a3 | Ol core
17 | Mac_Olivine_tues_aftnoon_9
18 | Mac_Olivine_tues_aftnoon_10
19 | JT_hypersthene_tues_aftnoon_6
20 | JT_hypersthene_tues_aftnoon_7
21 | Mac_Forsterite_tues_aftnoon_9
22 | Mac_Forsterite_tues_aftnoon_10
Auto run 3 end
Auto run 4 (KAM2) start
1 | KA69_c101_a1 | FIA
2 | KA69_c102_a1 | FIA
3 | KA69_c102_a2 | FIB
4 | KA69_c102_a3 | FIC
5 | KA69_c103_a1 | FIA
6 | KA69_c103_a2 | FIB
7 | KA69_c104_a1 | FIA
8 | KA69_c105_a1 | FIA
9 | KA69_c106_a1 | FIA
10 | KA69_c106_a2 | FIB
11 | KA69_c107_a1 | FIA
12 | KA69_c108_a1 | FIA
13 | KA69_c108_a2 | FIB
14 | KA69_c109_a1 | FIA
15 | KA69_c109_a2 | FIB,FIC,FID
16 | KA69_c110_a1 | FIA
17 | KA69_c111_a1 | FIA
18 | KA69_c111_a2 | FIB
19 | KA69_c112_a1 | FIA
20 | KA69_c113_a1 | FIA
21 | KA69_c113_a2 | FIB
22 | KA69_c113_a3 | FIC
23 | KA69_c114_a1 | FIA
24 | KA69_c114_a2 | FIB
25 | KA69_c115_a1 | FIA
26 | KA69_c116_a1 | FIA
27 | KA69_c117_a1 | FID
28 | KA69_c117_a2 | FIE,FIF,FIG
29 | KA69_c118_a1 | FIA
30 | KA69_c118_a2 | FIB,FIC
31 | KA69_c119_a1 | FIK
32 | KA69_c119_a2 | other
33 | KA69_c125_a1 | ?
34 | KA69_c126_a1 | ?
35 | KA69_c126_a2 | ?
36 | KA69_c124_a1 | FIA
37 | KA69_c124_a2 | FIB
38 | KA69_c124_a3 | FIC,FID,FIE
39 | Mac_Olivine_tues_night_13
40 | Mac_Olivine_tues_night_14
41 | Mac_Olivine_tues_night_15
42 | JT_hypersthene_tues_night_8
43 | JT_hypersthene_tues_night_9
44 | JT_hypersthene_tues_night_10

## Beam
Time | Beam current (nA) | Comment
9:33 | 1.971
9:54 | 1.967
10:39 | 1.97
11:26 | 1.968 | Start of first autorun
12:30 | 1.969
12:59 | 1.969
13:43 | 1.969
14:10 | 1.969
14:46 | 1.969
15:35 | 1.969
16:13 | 1.972
17:26 | 1.972
18:13 | 1.97
9:18 | 1.972
10:25 | 1.972

## Standards_wrefs
SanCarlos_tues_morn_1
Element | Signal Type | Line | Apparent Concentration | Intensity Correction | k Ratio | Wt% | Wt% Sigma | Atomic % | Oxide | Oxide % | Oxide % Sigma | Number of Ions | Type of Ion | Standard Name | Factory Standard | Standardization Date
O |  | K series |  |  |  | 43.63 |  | 57.14 |  |  |  | 4 | Anion |  |  |  | Jaro_pref |  | UCB_pref |  | UCB_av_151024
Mg | EDS | K series | 25.65 | 0.87 | 0.14834 | 29.62 | 0.04 | 25.53 | MgO | 49.12 | 0.06 | 1.79 | Cation | Forsterite | No | 2024-08-13 20:00 | 49.421 | 99.3909 | 49.0844 | 100.0725
Si | EDS | K series | 19.24 | 1 | 0.09975 | 19.15 | 0.03 | 14.29 | SiO2 | 40.96 | 0.06 | 1 | Cation | Forsterite | No | 2024-08-13 20:00 | 40.81 | 100.3676 | 40.5264 | 101.0699
Ca | EDS | K series | 0.07 | 0.99 | 0.00056 | 0.07 | 0.01 | 0.03 | CaO | 0.09 | 0.01 | 0 | Cation | Diopside | No | 2024-08-13 20:00 | 0.05 | 180 | 0.097533 | 92.2761
Mn | EDS | K series | 0.09 | 0.82 | 0.0009 | 0.11 | 0.01 | 0.04 | MnO | 0.14 | 0.02 | 0 | Cation | Mn | Yes |  | 0.139 | 100.7194 | 0.1612 | 86.8486
Fe | EDS | K series | 7.01 | 0.92 | 0.06371 | 7.62 | 0.03 | 2.86 | FeO | 9.8 | 0.04 | 0.2 | Cation | Fayalite | No | 2024-08-13 20:00 | 9.55 | 102.6178 | 9.6957 | 101.0763
Ni | EDS | K series | 0.25 | 0.84 | 0.00252 | 0.3 | 0.02 | 0.11 | NiO | 0.38 | 0.02 | 0.01 | Cation | Ni | Yes |  | 0.37 | 102.7027 | 0.37617 | 101.0168
Total | [5 empty] | 100.5 |  | 100 |  | 100.5 |  | 3.00 (Cation sum)
SanCarlos_tues_morn_2
Element | Signal Type | Line | Apparent Concentration | Intensity Correction | k Ratio | Wt% | Wt% Sigma | Atomic % | Oxide | Oxide % | Oxide % Sigma | Number of Ions | Type of Ion | Standard Name | Factory Standard | Standardization Date
O |  | K series |  |  |  | 43.7 |  | 57.14 |  |  |  | 4 | Anion |  |  |  | Jaro_pref |  | UCB_pref
Mg | EDS | K series | 25.74 | 0.87 | 0.14883 | 29.7 | 0.04 | 25.55 | MgO | 49.24 | 0.06 | 1.79 | Cation | Forsterite | No | 2024-08-13 20:00 | 49.421 | 99.6338 | 49.0844 | 100.317
Si | EDS | K series | 19.25 | 1 | 0.09984 | 19.17 | 0.03 | 14.28 | SiO2 | 41 | 0.06 | 1 | Cation | Forsterite | No | 2024-08-13 20:00 | 40.81 | 100.4656 | 40.5264 | 101.1686
Ca | EDS | K series | 0.07 | 0.99 | 0.0006 | 0.07 | 0.01 | 0.04 | CaO | 0.1 | 0.01 | 0 | Cation | Diopside | No | 2024-08-13 20:00 | 0.05 | 200 | 0.097533 | 102.529
Mn | EDS | K series | 0.09 | 0.82 | 0.00091 | 0.11 | 0.01 | 0.04 | MnO | 0.14 | 0.02 | 0 | Cation | Mn | Yes |  | 0.139 | 100.7194 | 0.1612 | 86.8486
Fe | EDS | K series | 7.02 | 0.92 | 0.0638 | 7.63 | 0.03 | 2.86 | FeO | 9.82 | 0.04 | 0.2 | Cation | Fayalite | No | 2024-08-13 20:00 | 9.55 | 102.8272 | 9.6957 | 101.2825
Ni | EDS | K series | 0.22 | 0.84 | 0.00225 | 0.27 | 0.02 | 0.1 | NiO | 0.34 | 0.02 | 0.01 | Cation | Ni | Yes |  | 0.37 | 91.8919 | 0.37617 | 90.3835
Total | [5 empty] | 100.65 |  | 100 |  | 100.65 |  | 3.00 (Cation sum)
Mac_Forsterite_tues_morn_1
Element | Signal Type | Line | Apparent Concentration | Intensity Correction | k Ratio | Wt% | Wt% Sigma | Atomic % | Oxide | Oxide % | Oxide % Sigma | Number of Ions | Type of Ion | Standard Name | Factory Standard | Standardization Date
O |  | K series |  |  |  | 43.63 |  | 57.12 |  |  |  | 4 | Anion |  |  |  | MAC_pref |  | UCB_pref
Mg | EDS | K series | 26.27 | 0.88 | 0.15192 | 30.01 | 0.04 | 25.85 | MgO | 49.76 | 0.06 | 1.81 | Cation | Forsterite | No | 2024-08-13 20:00 | 49.74 | 100.0402 | 49.727 | 100.0664
Si | EDS | K series | 19.16 | 1 | 0.09936 | 19.1 | 0.03 | 14.24 | SiO2 | 40.85 | 0.06 | 1 | Cation | Forsterite | No | 2024-08-13 20:00 | 40.41 | 101.0888 | 40.6 | 100.6158
Ca | EDS | K series | 0.07 | 0.98 | 0.00061 | 0.07 | 0.01 | 0.04 | CaO | 0.1 | 0.01 | 0 | Cation | Diopside | No | 2024-08-13 20:00 | 0.13 | 76.9231 | 0.07 | 142.8571
Mn | EDS | K series | 0.09 | 0.82 | 0.00085 | 0.1 | 0.01 | 0.04 | MnO | 0.13 | 0.02 | 0 | Cation | Mn | Yes |  | 0.14 | 92.8571 | 0.12 | 108.3333
Fe | EDS | K series | 6.38 | 0.92 | 0.05803 | 6.95 | 0.03 | 2.61 | FeO | 8.94 | 0.04 | 0.18 | Cation | Fayalite | No | 2024-08-13 20:00 | 9.31 | 96.0258 | 8.8187 | 101.3755
Ni | EDS | K series | 0.24 | 0.84 | 0.00241 | 0.29 | 0.02 | 0.1 | NiO | 0.37 | 0.02 | 0.01 | Cation | Ni | Yes |  | 0.27 | 137.037 | 0.391 | 94.6292
Total | [5 empty] | 100.15 |  | 100 |  | 100.15 |  | 3.00 (Cation sum)
Mac_Forsterite_tues_morn_2
Element | Signal Type | Line | Apparent Concentration | Intensity Correction | k Ratio | Wt% | Wt% Sigma | Atomic % | Oxide | Oxide % | Oxide % Sigma | Number of Ions | Type of Ion | Standard Name | Factory Standard | Standardization Date
O |  | K series |  |  |  | 43.72 |  | 57.13 |  |  |  | 4 | Anion |  |  |  | MAC_pref |  | UCB_pref
Mg | EDS | K series | 26.32 | 0.88 | 0.1522 | 30.05 | 0.04 | 25.84 | MgO | 49.83 | 0.06 | 1.81 | Cation | Forsterite | No | 2024-08-13 20:00 | 49.74 | 100.1809 | 49.727 | 100.2071
Si | EDS | K series | 19.22 | 1 | 0.09966 | 19.15 | 0.03 | 14.25 | SiO2 | 40.97 | 0.06 | 1 | Cation | Forsterite | No | 2024-08-13 20:00 | 40.41 | 101.3858 | 40.6 | 100.9113
Ca | EDS | K series | 0.09 | 0.98 | 0.00075 | 0.09 | 0.01 | 0.05 | CaO | 0.12 | 0.01 | 0 | Cation | Diopside | No | 2024-08-13 20:00 | 0.13 | 92.3077 | 0.07 | 171.4286
Mn | EDS | K series | 0.1 | 0.82 | 0.00101 | 0.12 | 0.01 | 0.05 | MnO | 0.16 | 0.02 | 0 | Cation | Mn | Yes |  | 0.14 | 114.2857 | 0.12 | 133.3333
Fe | EDS | K series | 6.33 | 0.92 | 0.05757 | 6.89 | 0.03 | 2.58 | FeO | 8.87 | 0.04 | 0.18 | Cation | Fayalite | No | 2024-08-13 20:00 | 9.31 | 95.2739 | 8.8187 | 100.5817
Ni | EDS | K series | 0.25 | 0.84 | 0.00251 | 0.3 | 0.02 | 0.11 | NiO | 0.38 | 0.02 | 0.01 | Cation | Ni | Yes |  | 0.27 | 140.7407 | 0.391 | 97.1867
Total | [5 empty] | 100.32 |  | 100 |  | 100.32 |  | 3.00 (Cation sum)
Mac_Forsterite_tues_morn_3
Element | Signal Type | Line | Apparent Concentration | Intensity Correction | k Ratio | Wt% | Wt% Sigma | Atomic % | Oxide | Oxide % | Oxide % Sigma | Number of Ions | Type of Ion | Standard Name | Factory Standard | Standardization Date
O |  | K series |  |  |  | 43.78 |  | 57.13 |  |  |  | 4 | Anion |  |  |  | MAC_pref |  | UCB_pref
Mg | EDS | K series | 26.31 | 0.88 | 0.15216 | 30.06 | 0.04 | 25.82 | MgO | 49.85 | 0.06 | 1.81 | Cation | Forsterite | No | 2024-08-13 20:00 | 50.14 | 99.4216 | 49.727 | 100.2474
Si | EDS | K series | 19.26 | 1 | 0.0999 | 19.19 | 0.03 | 14.27 | SiO2 | 41.06 | 0.06 | 1 | Cation | Forsterite | No | 2024-08-13 20:00 | 40.4 | 101.6337 | 40.6 | 101.133
Ca | EDS | K series | 0.06 | 0.98 | 0.00052 | 0.06 | 0.01 | 0.03 | CaO | 0.09 | 0.01 | 0 | Cation | Diopside | No | 2024-08-13 20:00 |  | #DIV/0! | 0.07 | 128.5714
Mn | EDS | K series | 0.09 | 0.82 | 0.00087 | 0.11 | 0.01 | 0.04 | MnO | 0.14 | 0.02 | 0 | Cation | Mn | Yes |  | 0.14 | 100 | 0.12 | 116.6667
Fe | EDS | K series | 6.38 | 0.92 | 0.05797 | 6.94 | 0.03 | 2.59 | FeO | 8.93 | 0.04 | 0.18 | Cation | Fayalite | No | 2024-08-13 20:00 | 8.83 | 101.1325 | 8.8187 | 101.2621
Ni | EDS | K series | 0.27 | 0.84 | 0.00265 | 0.32 | 0.02 | 0.11 | NiO | 0.4 | 0.02 | 0.01 | Cation | Ni | Yes |  | 0.4 | 100 | 0.391 | 102.3018
Total | [5 empty] | 100.46 |  | 100 |  | 100.46 |  | 3.00 (Cation sum)
Mac_Olivine_tues_morn_1
Element | Signal Type | Line | Apparent Concentration | Intensity Correction | k Ratio | Wt% | Wt% Sigma | Atomic % | Oxide | Oxide % | Oxide % Sigma | Number of Ions | Type of Ion | Standard Name | Factory Standard | Standardization Date
O |  | K series |  |  |  | 43.7 |  | 57.13 |  |  |  | 4 | Anion |  |  |  | MAC_pref |  | UCB_pref
Mg | EDS | K series | 26.34 | 0.88 | 0.15234 | 30.07 | 0.04 | 25.87 | MgO | 49.86 | 0.06 | 1.81 | Cation | Forsterite | No | 2024-08-13 20:00 | 50.14 | 99.4416 | 49.3442 | 101.0453
Si | EDS | K series | 19.2 | 1 | 0.09958 | 19.14 | 0.03 | 14.25 | SiO2 | 40.95 | 0.06 | 1 | Cation | Forsterite | No | 2024-08-13 20:00 | 40.4 | 101.3614 | 40.3982 | 101.366
Ca | EDS | K series | 0.04 | 0.98 | 0.0003 | 0.04 | 0.01 | 0.02 | CaO | 0.05 | 0.01 | 0 | Cation | Diopside | No | 2024-08-13 20:00 |  | #DIV/0! | 0.055544 | 90.0181
Mn | EDS | K series | 0.09 | 0.82 | 0.00092 | 0.11 | 0.01 | 0.04 | MnO | 0.14 | 0.02 | 0 | Cation | Mn | Yes |  | 0.14 | 100 | 0.12763 | 109.6886
Fe | EDS | K series | 6.32 | 0.92 | 0.05746 | 6.88 | 0.03 | 2.58 | FeO | 8.85 | 0.04 | 0.18 | Cation | Fayalite | No | 2024-08-13 20:00 | 8.83 | 100.2265 | 8.7768 | 100.8338
Ni | EDS | K series | 0.27 | 0.84 | 0.00266 | 0.32 | 0.02 | 0.11 | NiO | 0.41 | 0.02 | 0.01 | Cation | Ni | Yes |  | 0.4 | 102.5 | 0.4054 | 101.1337
Total | [5 empty] | 100.26 |  | 100 |  | 100.26 |  | 3.00 (Cation sum)
Mac_Olivine_tues_morn_2
Element | Signal Type | Line | Apparent Concentration | Intensity Correction | k Ratio | Wt% | Wt% Sigma | Atomic % | Oxide | Oxide % | Oxide % Sigma | Number of Ions | Type of Ion | Standard Name | Factory Standard | Standardization Date
O |  | K series |  |  |  | 43.61 |  | 57.14 |  |  |  | 4 | Anion |  |  |  | MAC_pref |  | UCB_pref
Mg | EDS | K series | 26.27 | 0.88 | 0.1519 | 29.98 | 0.03 | 25.85 | MgO | 49.7 | 0.06 | 1.81 | Cation | Forsterite | No | 2024-08-13 20:00 | 50.14 | 99.1225 | 49.3442 | 100.721
Si | EDS | K series | 19.19 | 1 | 0.09951 | 19.12 | 0.03 | 14.27 | SiO2 | 40.91 | 0.06 | 1 | Cation | Forsterite | No | 2024-08-13 20:00 | 40.4 | 101.2624 | 40.3982 | 101.267
Ca | EDS | K series | 0.04 | 0.98 | 0.00038 | 0.04 | 0.01 | 0.02 | CaO | 0.06 | 0.01 | 0 | Cation | Diopside | No | 2024-08-13 20:00 |  | #DIV/0! | 0.055544 | 108.0217
Mn | EDS | K series | 0.08 | 0.82 | 0.00076 | 0.09 | 0.01 | 0.04 | MnO | 0.12 | 0.02 | 0 | Cation | Mn | Yes |  | 0.14 | 85.7143 | 0.12763 | 94.0188
Fe | EDS | K series | 6.3 | 0.92 | 0.05725 | 6.85 | 0.03 | 2.57 | FeO | 8.82 | 0.04 | 0.18 | Cation | Fayalite | No | 2024-08-13 20:00 | 8.83 | 99.8867 | 8.7768 | 100.492
Ni | EDS | K series | 0.26 | 0.84 | 0.00263 | 0.31 | 0.02 | 0.11 | NiO | 0.4 | 0.02 | 0.01 | Cation | Ni | Yes |  | 0.4 | 100 | 0.4054 | 98.6671
Total | [5 empty] | 100.01 |  | 100 |  | 100.01 |  | 3.00 (Cation sum)
Mac_Olivine_tues_morn_3
Element | Signal Type | Line | Apparent Concentration | Intensity Correction | k Ratio | Wt% | Wt% Sigma | Atomic % | Oxide | Oxide % | Oxide % Sigma | Number of Ions | Type of Ion | Standard Name | Factory Standard | Standardization Date
O |  | K series |  |  |  | 43.58 |  | 57.13 |  |  |  | 4 | Anion |  |  |  | MAC_pref |  | UCB_pref
Mg | EDS | K series | 26.29 | 0.88 | 0.15201 | 29.98 | 0.03 | 25.87 | MgO | 49.71 | 0.06 | 1.81 | Cation | Forsterite | No | 2024-08-13 20:00 | 50.14 | 99.1424 | 49.3442 | 100.7413
Si | EDS | K series | 19.17 | 1 | 0.09943 | 19.11 | 0.03 | 14.27 | SiO2 | 40.87 | 0.06 | 1 | Cation | Forsterite | No | 2024-08-13 20:00 | 40.4 | 101.1634 | 40.3982 | 101.168
Ca | EDS | K series | 0.04 | 0.98 | 0.00036 | 0.04 | 0.01 | 0.02 | CaO | 0.06 | 0.01 | 0 | Cation | Diopside | No | 2024-08-13 20:00 |  | #DIV/0! | 0.055544 | 108.0217
Mn | EDS | K series | 0.08 | 0.82 | 0.0008 | 0.1 | 0.01 | 0.04 | MnO | 0.13 | 0.02 | 0 | Cation | Mn | Yes |  | 0.14 | 92.8571 | 0.12763 | 101.8537
Fe | EDS | K series | 6.27 | 0.92 | 0.05699 | 6.82 | 0.03 | 2.56 | FeO | 8.78 | 0.04 | 0.18 | Cation | Fayalite | No | 2024-08-13 20:00 | 8.83 | 99.4337 | 8.7768 | 100.0362
Ni | EDS | K series | 0.26 | 0.84 | 0.00258 | 0.31 | 0.02 | 0.11 | NiO | 0.39 | 0.02 | 0.01 | Cation | Ni | Yes |  | 0.4 | 97.5 | 0.4054 | 96.2004
Total | [5 empty] | 99.94 |  | 100 |  | 99.94 |  | 3.00 (Cation sum)
Mac_Olivine_tues_noon_4
Element | Signal Type | Line | Apparent Concentration | Intensity Correction | k Ratio | Wt% | Wt% Sigma | Atomic % | Oxide | Oxide % | Oxide % Sigma | Number of Ions | Type of Ion | Standard Name | Factory Standard | Standardization Date
O |  | K series |  |  |  | 43.73 |  | 57.13 |  |  |  | 4 | Anion |  |  |  | MAC_pref |  | UCB_pref
Mg | EDS | K series | 26.34 | 0.88 | 0.15233 | 30.07 | 0.04 | 25.85 | MgO | 49.86 | 0.06 | 1.81 | Cation | Forsterite | No | 2024-08-13 20:00 | 50.14 | 99.4416 | 49.3442 | 101.0453
Si | EDS | K series | 19.24 | 1 | 0.09976 | 19.17 | 0.03 | 14.27 | SiO2 | 41.02 | 0.06 | 1 | Cation | Forsterite | No | 2024-08-13 20:00 | 40.4 | 101.5347 | 40.3982 | 101.5393
Ca | EDS | K series | 0.03 | 0.98 | 0.00027 | 0.03 | 0.01 | 0.02 | CaO | 0.04 | 0.01 | 0 | Cation | Diopside | No | 2024-08-13 20:00 |  | #DIV/0! | 0.055544 | 72.0145
Mn | EDS | K series | 0.09 | 0.82 | 0.00086 | 0.11 | 0.01 | 0.04 | MnO | 0.14 | 0.02 | 0 | Cation | Mn | Yes |  | 0.14 | 100 | 0.12763 | 109.6886
Fe | EDS | K series | 6.3 | 0.92 | 0.05731 | 6.86 | 0.03 | 2.57 | FeO | 8.83 | 0.04 | 0.18 | Cation | Fayalite | No | 2024-08-13 20:00 | 8.83 | 100 | 8.7768 | 100.6059
Ni | EDS | K series | 0.28 | 0.84 | 0.00279 | 0.33 | 0.02 | 0.12 | NiO | 0.43 | 0.02 | 0.01 | Cation | Ni | Yes |  | 0.4 | 107.5 | 0.4054 | 106.0671
Total | [5 empty] | 100.3 |  | 100 |  | 100.3 |  | 3.00 (Cation sum)
Mac_Olivine_tues_noon_5
Element | Signal Type | Line | Apparent Concentration | Intensity Correction | k Ratio | Wt% | Wt% Sigma | Atomic % | Oxide | Oxide % | Oxide % Sigma | Number of Ions | Type of Ion | Standard Name | Factory Standard | Standardization Date
O |  | K series |  |  |  | 43.65 |  | 57.13 |  |  |  | 4 | Anion |  |  |  | MAC_pref |  | UCB_pref
Mg | EDS | K series | 26.33 | 0.88 | 0.15226 | 30.03 | 0.03 | 25.87 | MgO | 49.8 | 0.06 | 1.81 | Cation | Forsterite | No | 2024-08-13 20:00 | 50.14 | 99.3219 | 49.3442 | 100.9237
Si | EDS | K series | 19.2 | 1 | 0.09957 | 19.14 | 0.03 | 14.27 | SiO2 | 40.94 | 0.06 | 1 | Cation | Forsterite | No | 2024-08-13 20:00 | 40.4 | 101.3366 | 40.3982 | 101.3413
Ca | EDS | K series | 0.03 | 0.98 | 0.00025 | 0.03 | 0.01 | 0.02 | CaO | 0.04 | 0.01 | 0 | Cation | Diopside | No | 2024-08-13 20:00 |  | #DIV/0! | 0.055544 | 72.0145
Mn | EDS | K series | 0.1 | 0.82 | 0.00095 | 0.12 | 0.01 | 0.04 | MnO | 0.15 | 0.02 | 0 | Cation | Mn | Yes |  | 0.14 | 107.1429 | 0.12763 | 117.5235
Fe | EDS | K series | 6.27 | 0.92 | 0.05699 | 6.82 | 0.03 | 2.56 | FeO | 8.78 | 0.04 | 0.18 | Cation | Fayalite | No | 2024-08-13 20:00 | 8.83 | 99.4337 | 8.7768 | 100.0362
Ni | EDS | K series | 0.26 | 0.84 | 0.00259 | 0.31 | 0.02 | 0.11 | NiO | 0.39 | 0.02 | 0.01 | Cation | Ni | Yes |  | 0.4 | 97.5 | 0.4054 | 96.2004
Total | [5 empty] | 100.11 |  | 100 |  | 100.11 |  | 3.00 (Cation sum)
Mac_Forsterite_tues_noon_4
Element | Signal Type | Line | Apparent Concentration | Intensity Correction | k Ratio | Wt% | Wt% Sigma | Atomic % | Oxide | Oxide % | Oxide % Sigma | Number of Ions | Type of Ion | Standard Name | Factory Standard | Standardization Date
O |  | K series |  |  |  | 43.73 |  | 57.12 |  |  |  | 4 | Anion |  |  |  | MAC_pref |  | UCB_pref
Mg | EDS | K series | 26.33 | 0.88 | 0.15224 | 30.07 | 0.04 | 25.85 | MgO | 49.86 | 0.06 | 1.81 | Cation | Forsterite | No | 2024-08-13 20:00 | 50.14 | 99.4416 | 49.727 | 100.2675
Si | EDS | K series | 19.21 | 1 | 0.09961 | 19.14 | 0.03 | 14.24 | SiO2 | 40.95 | 0.06 | 1 | Cation | Forsterite | No | 2024-08-13 20:00 | 40.4 | 101.3614 | 40.6 | 100.8621
Ca | EDS | K series | 0.08 | 0.98 | 0.00066 | 0.08 | 0.01 | 0.04 | CaO | 0.11 | 0.01 | 0 | Cation | Diopside | No | 2024-08-13 20:00 |  | #DIV/0! | 0.07 | 157.1429
Mn | EDS | K series | 0.1 | 0.82 | 0.00098 | 0.12 | 0.01 | 0.05 | MnO | 0.15 | 0.02 | 0 | Cation | Mn | Yes |  | 0.14 | 107.1429 | 0.12 | 125
Fe | EDS | K series | 6.36 | 0.92 | 0.05785 | 6.92 | 0.03 | 2.59 | FeO | 8.91 | 0.04 | 0.18 | Cation | Fayalite | No | 2024-08-13 20:00 | 8.83 | 100.906 | 8.8187 | 101.0353
Ni | EDS | K series | 0.25 | 0.84 | 0.00255 | 0.3 | 0.02 | 0.11 | NiO | 0.39 | 0.02 | 0.01 | Cation | Ni | Yes |  | 0.4 | 97.5 | 0.391 | 99.7442
Total | [5 empty] | 100.38 |  | 100 |  | 100.38 |  | 3.00 (Cation sum)
Mac_Forsterite_tues_noon_5
Element | Signal Type | Line | Apparent Concentration | Intensity Correction | k Ratio | Wt% | Wt% Sigma | Atomic % | Oxide | Oxide % | Oxide % Sigma | Number of Ions | Type of Ion | Standard Name | Factory Standard | Standardization Date
O |  | K series |  |  |  | 43.7 |  | 57.11 |  |  |  | 4 | Anion |  |  |  | MAC_pref |  | UCB_pref
Mg | EDS | K series | 26.37 | 0.88 | 0.1525 | 30.1 | 0.04 | 25.89 | MgO | 49.91 | 0.06 | 1.81 | Cation | Forsterite | No | 2024-08-13 20:00 | 50.14 | 99.5413 | 49.727 | 100.368
Si | EDS | K series | 19.17 | 1 | 0.09939 | 19.11 | 0.03 | 14.23 | SiO2 | 40.88 | 0.06 | 1 | Cation | Forsterite | No | 2024-08-13 20:00 | 40.4 | 101.1881 | 40.6 | 100.6897
Ca | EDS | K series | 0.07 | 0.98 | 0.0006 | 0.07 | 0.01 | 0.04 | CaO | 0.1 | 0.01 | 0 | Cation | Diopside | No | 2024-08-13 20:00 |  | #DIV/0! | 0.07 | 142.8571
Mn | EDS | K series | 0.08 | 0.82 | 0.00076 | 0.09 | 0.01 | 0.04 | MnO | 0.12 | 0.02 | 0 | Cation | Mn | Yes |  | 0.14 | 85.7143 | 0.12 | 100
Fe | EDS | K series | 6.36 | 0.92 | 0.05778 | 6.92 | 0.03 | 2.59 | FeO | 8.9 | 0.04 | 0.18 | Cation | Fayalite | No | 2024-08-13 20:00 | 8.83 | 100.7928 | 8.8187 | 100.9219
Ni | EDS | K series | 0.25 | 0.84 | 0.00247 | 0.3 | 0.02 | 0.11 | NiO | 0.38 | 0.02 | 0.01 | Cation | Ni | Yes |  | 0.4 | 95 | 0.391 | 97.1867
Total | [5 empty] | 100.29 |  | 100 |  | 100.29 |  | 3.00 (Cation sum)
Springwater_noon_1
Element | Signal Type | Line | Apparent Concentration | Intensity Correction | k Ratio | Wt% | Wt% Sigma | Atomic % | Oxide | Oxide % | Oxide % Sigma | Number of Ions | Type of Ion | Standard Name | Factory Standard | Standardization Date
O |  | K series |  |  |  | 42.25 |  | 57.15 |  |  |  | 2 | Anion |  |  |  | Jaro_pref |  | UCB_pref
Mg | EDS | K series | 21.07 | 0.8 | 0.12185 | 26.31 | 0.03 | 23.42 | MgO | 43.63 | 0.06 | 0.82 | Cation | Forsterite | No | 2024-08-13 20:00 | 43.582 | 100.1101 | 43.4517 | 100.4104
Si | EDS | K series | 18.74 | 1.01 | 0.09716 | 18.56 | 0.03 | 14.3 | SiO2 | 39.71 | 0.06 | 0.5 | Cation | Forsterite | No | 2024-08-13 20:00 | 38.951 | 101.9486 | 39.0954 | 101.5722
Mn | EDS | K series | 0.2 | 0.83 | 0.002 | 0.24 | 0.01 | 0.1 | MnO | 0.31 | 0.02 | 0 | Cation | Mn | Yes |  | 0.3 | 103.3333 | 0.32514 | 95.3427
Fe | EDS | K series | 12.04 | 0.93 | 0.10948 | 12.98 | 0.04 | 5.03 | FeO | 16.7 | 0.05 | 0.18 | Cation | Fayalite | No | 2024-08-13 20:00 | 16.62 | 100.4813 | 16.5309 | 101.0229
Total | [5 empty] | 100.35 |  | 100 |  | 100.35 |  | 1.50 (Cation sum)
JT_hypersthene_noon_1
Element | Signal Type | Line | Apparent Concentration | Intensity Correction | k Ratio | Wt% | Wt% Sigma | Atomic % | Oxide | Oxide % | Oxide % Sigma | Number of Ions | Type of Ion | Standard Name | Factory Standard | Standardization Date
O |  | K series |  |  |  | 43.98 |  | 60.01 |  |  |  | 3 | Anion |  |  |  | Jaro_pref |  | UCB_pref
Mg | EDS | K series | 12.49 | 0.78 | 0.07225 | 15.94 | 0.03 | 14.31 | MgO | 26.43 | 0.05 | 0.72 | Cation | Forsterite | No | 2024-08-13 20:00 |  | #DIV/0! | 27.03 | 97.7803 | Mg
Al | EDS | K series | 0.46 | 0.62 | 0.00329 | 0.74 | 0.01 | 0.6 | Al2O3 | 1.39 | 0.02 | 0.03 | Cation | Al2O3 | Yes |  |  | #DIV/0! | 1.0958 | 126.8526 | Al
Si | EDS | K series | 28.11 | 1.11 | 0.14578 | 25.23 | 0.03 | 19.61 | SiO2 | 53.98 | 0.07 | 0.98 | Cation | Forsterite | No | 2024-08-13 20:00 |  | #DIV/0! | 54.068 | 99.8372 | Si
Ca | EDS | K series | 0.88 | 0.99 | 0.00756 | 0.89 | 0.01 | 0.48 | CaO | 1.24 | 0.01 | 0.02 | Cation | Diopside | No | 2024-08-13 20:00 |  | #DIV/0! | 1.3181 | 94.0748 | Ca
Ti | EDS | K series | 0.06 | 0.83 | 0.00058 | 0.07 | 0.01 | 0.03 | TiO2 | 0.12 | 0.02 | 0 | Cation | Ti | Yes |  |  |  | 0.095 | 126.3158 | Ti
Cr | EDS | K series | 0.34 | 0.86 | 0.00344 | 0.4 | 0.01 | 0.17 | Cr2O3 | 0.58 | 0.02 | 0.01 | Cation | Cr | Yes |  |  |  | 0.6544 | 88.6308 | Cr
Mn | EDS | K series | 0.33 | 0.82 | 0.00326 | 0.4 | 0.01 | 0.16 | MnO | 0.51 | 0.02 | 0.01 | Cation | Mn | Yes |  |  |  | 0.5337 | 95.5593 | Mn
Fe | EDS | K series | 10.93 | 0.92 | 0.09936 | 11.83 | 0.03 | 4.62 | FeO | 15.22 | 0.04 | 0.23 | Cation | Fayalite | No | 2024-08-13 20:00 |  |  | 14.8027 | 102.8189 | Fe
Total | [5 empty] | 99.48 |  | 100 |  | 99.48 |  | 2.00 (Cation sum)
JT_hypersthene_noon_2
Element | Signal Type | Line | Apparent Concentration | Intensity Correction | k Ratio | Wt% | Wt% Sigma | Atomic % | Oxide | Oxide % | Oxide % Sigma | Number of Ions | Type of Ion | Standard Name | Factory Standard | Standardization Date
O |  | K series |  |  |  | 44.13 |  | 60.02 |  |  |  | 3 | Anion |  |  |  | Jaro_pref |  | UCB_pref
Mg | EDS | K series | 12.53 | 0.78 | 0.07244 | 15.99 | 0.03 | 14.31 | MgO | 26.51 | 0.05 | 0.72 | Cation | Forsterite | No | 2024-08-13 20:00 |  | #DIV/0! | 27.03 | 98.0763 | Mg
Al | EDS | K series | 0.45 | 0.62 | 0.00321 | 0.72 | 0.01 | 0.58 | Al2O3 | 1.36 | 0.02 | 0.03 | Cation | Al2O3 | Yes |  |  | #DIV/0! | 1.0958 | 124.1148 | Al
Si | EDS | K series | 28.23 | 1.11 | 0.1464 | 25.33 | 0.03 | 19.62 | SiO2 | 54.2 | 0.07 | 0.98 | Cation | Forsterite | No | 2024-08-13 20:00 |  | #DIV/0! | 54.068 | 100.2441 | Si
Ca | EDS | K series | 0.87 | 0.99 | 0.00748 | 0.88 | 0.01 | 0.48 | CaO | 1.23 | 0.01 | 0.02 | Cation | Diopside | No | 2024-08-13 20:00 |  | #DIV/0! | 1.3181 | 93.3161 | Ca
Ti | EDS | K series | 0.06 | 0.83 | 0.00058 | 0.07 | 0.01 | 0.03 | TiO2 | 0.12 | 0.02 | 0 | Cation | Ti | Yes |  |  |  | 0.095 | 126.3158 | Ti
Cr | EDS | K series | 0.35 | 0.86 | 0.00346 | 0.4 | 0.01 | 0.17 | Cr2O3 | 0.59 | 0.02 | 0.01 | Cation | Cr | Yes |  |  |  | 0.6544 | 90.1589 | Cr
Mn | EDS | K series | 0.32 | 0.82 | 0.0032 | 0.39 | 0.01 | 0.15 | MnO | 0.5 | 0.02 | 0.01 | Cation | Mn | Yes |  |  |  | 0.5337 | 93.6856 | Mn
Fe | EDS | K series | 11.01 | 0.92 | 0.10008 | 11.91 | 0.03 | 4.64 | FeO | 15.33 | 0.04 | 0.23 | Cation | Fayalite | No | 2024-08-13 20:00 |  |  | 14.8027 | 103.562 | Fe
Total | [5 empty] | 99.83 |  | 100 |  | 99.83 |  | 2.00 (Cation sum)
JT_hypersthene_noon_3
Element | Signal Type | Line | Apparent Concentration | Intensity Correction | k Ratio | Wt% | Wt% Sigma | Atomic % | Oxide | Oxide % | Oxide % Sigma | Number of Ions | Type of Ion | Standard Name | Factory Standard | Standardization Date
O |  | K series |  |  |  | 44.31 |  | 60.03 |  |  |  | 3 | Anion |  |  |  | Jaro_pref |  | UCB_pref
Mg | EDS | K series | 12.62 | 0.79 | 0.07298 | 16.06 | 0.03 | 14.32 | MgO | 26.63 | 0.05 | 0.72 | Cation | Forsterite | No | 2024-08-13 20:00 |  | #DIV/0! | 27.03 | 98.5202 | Mg
Al | EDS | K series | 0.47 | 0.62 | 0.00341 | 0.76 | 0.01 | 0.61 | Al2O3 | 1.44 | 0.02 | 0.03 | Cation | Al2O3 | Yes |  |  | #DIV/0! | 1.0958 | 131.4156 | Al
Si | EDS | K series | 28.36 | 1.12 | 0.14705 | 25.43 | 0.03 | 19.63 | SiO2 | 54.41 | 0.07 | 0.98 | Cation | Forsterite | No | 2024-08-13 20:00 |  | #DIV/0! | 54.068 | 100.6325 | Si
Ca | EDS | K series | 0.95 | 0.99 | 0.00814 | 0.95 | 0.01 | 0.52 | CaO | 1.33 | 0.01 | 0.03 | Cation | Diopside | No | 2024-08-13 20:00 |  | #DIV/0! | 1.3181 | 100.9028 | Ca
Ti | EDS | K series | 0.05 | 0.83 | 0.00051 | 0.06 | 0.01 | 0.03 | TiO2 | 0.1 | 0.02 | 0 | Cation | Ti | Yes |  |  |  | 0.095 | 105.2632 | Ti
Cr | EDS | K series | 0.4 | 0.86 | 0.00403 | 0.47 | 0.01 | 0.2 | Cr2O3 | 0.68 | 0.02 | 0.01 | Cation | Cr | Yes |  |  |  | 0.6544 | 103.912 | Cr
Mn | EDS | K series | 0.33 | 0.82 | 0.00334 | 0.41 | 0.01 | 0.16 | MnO | 0.52 | 0.02 | 0.01 | Cation | Mn | Yes |  |  |  | 0.5337 | 97.433 | Mn
Fe | EDS | K series | 10.75 | 0.92 | 0.09773 | 11.64 | 0.03 | 4.52 | FeO | 14.98 | 0.04 | 0.23 | Cation | Fayalite | No | 2024-08-13 20:00 |  |  | 14.8027 | 101.1976 | Fe
Total | [5 empty] | 100.1 |  | 100 |  | 100.1 |  | 2.00 (Cation sum)
Mac_Olivine_tues_aftnoon_6
Element | Signal Type | Line | Apparent Concentration | Intensity Correction | k Ratio | Wt% | Wt% Sigma | Atomic % | Oxide | Oxide % | Oxide % Sigma | Number of Ions | Type of Ion | Standard Name | Factory Standard | Standardization Date
O |  | K series |  |  |  | 43.69 |  | 57.14 |  |  |  | 4 | Anion
Mg | EDS | K series | 26.31 | 0.88 | 0.15212 | 30.02 | 0.03 | 25.84 | MgO | 49.77 | 0.06 | 1.81 | Cation | Forsterite | No | 2024-08-13 20:00
Si | EDS | K series | 19.24 | 1 | 0.09979 | 19.17 | 0.03 | 14.29 | SiO2 | 41.02 | 0.06 | 1 | Cation | Forsterite | No | 2024-08-13 20:00
Ca | EDS | K series | 0.03 | 0.98 | 0.00029 | 0.03 | 0.01 | 0.02 | CaO | 0.05 | 0.01 | 0 | Cation | Diopside | No | 2024-08-13 20:00
Mn | EDS | K series | 0.07 | 0.82 | 0.00072 | 0.09 | 0.01 | 0.03 | MnO | 0.11 | 0.02 | 0 | Cation | Mn | Yes
Fe | EDS | K series | 6.3 | 0.92 | 0.05723 | 6.85 | 0.03 | 2.57 | FeO | 8.81 | 0.04 | 0.18 | Cation | Fayalite | No | 2024-08-13 20:00
Ni | EDS | K series | 0.27 | 0.84 | 0.00269 | 0.32 | 0.02 | 0.11 | NiO | 0.41 | 0.02 | 0.01 | Cation | Ni | Yes
Total | [5 empty] | 100.17 |  | 100 |  | 100.17 |  | 3.00 (Cation sum)
Mac_Olivine_tues_aftnoon_7
Element | Signal Type | Line | Apparent Concentration | Intensity Correction | k Ratio | Wt% | Wt% Sigma | Atomic % | Oxide | Oxide % | Oxide % Sigma | Number of Ions | Type of Ion | Standard Name | Factory Standard | Standardization Date
O |  | K series |  |  |  | 43.71 |  | 57.14 |  |  |  | 4 | Anion
Mg | EDS | K series | 26.33 | 0.88 | 0.15226 | 30.05 | 0.03 | 25.85 | MgO | 49.83 | 0.06 | 1.81 | Cation | Forsterite | No | 2024-08-13 20:00
Si | EDS | K series | 19.23 | 1 | 0.09973 | 19.17 | 0.03 | 14.27 | SiO2 | 41 | 0.06 | 1 | Cation | Forsterite | No | 2024-08-13 20:00
Ca | EDS | K series | 0.05 | 0.98 | 0.00039 | 0.05 | 0.01 | 0.02 | CaO | 0.06 | 0.01 | 0 | Cation | Diopside | No | 2024-08-13 20:00
Mn | EDS | K series | 0.07 | 0.82 | 0.00068 | 0.08 | 0.01 | 0.03 | MnO | 0.11 | 0.02 | 0 | Cation | Mn | Yes
Fe | EDS | K series | 6.3 | 0.92 | 0.05726 | 6.85 | 0.03 | 2.57 | FeO | 8.82 | 0.04 | 0.18 | Cation | Fayalite | No | 2024-08-13 20:00
Ni | EDS | K series | 0.28 | 0.84 | 0.00284 | 0.34 | 0.02 | 0.12 | NiO | 0.43 | 0.02 | 0.01 | Cation | Ni | Yes
Total | [5 empty] | 100.25 |  | 100 |  | 100.25 |  | 3.00 (Cation sum)
Mac_Olivine_tues_aftnoon_8
Element | Signal Type | Line | Apparent Concentration | Intensity Correction | k Ratio | Wt% | Wt% Sigma | Atomic % | Oxide | Oxide % | Oxide % Sigma | Number of Ions | Type of Ion | Standard Name | Factory Standard | Standardization Date
O |  | K series |  |  |  | 43.7 |  | 57.15 |  |  |  | 2 | Anion
Mg | EDS | K series | 26.3 | 0.88 | 0.1521 | 30 | 0.03 | 25.82 | MgO | 49.74 | 0.06 | 0.9 | Cation | Forsterite | No | 2024-08-13 20:00
Si | EDS | K series | 19.27 | 1 | 0.09993 | 19.19 | 0.03 | 14.3 | SiO2 | 41.06 | 0.06 | 0.5 | Cation | Forsterite | No | 2024-08-13 20:00
Ca | EDS | K series | 0.04 | 0.98 | 0.00034 | 0.04 | 0.01 | 0.02 | CaO | 0.06 | 0.01 | 0 | Cation | Diopside | No | 2024-08-13 20:00
Mn | EDS | K series | 0.08 | 0.82 | 0.00082 | 0.1 | 0.01 | 0.04 | MnO | 0.13 | 0.02 | 0 | Cation | Mn | Yes
Fe | EDS | K series | 6.28 | 0.92 | 0.05708 | 6.83 | 0.03 | 2.56 | FeO | 8.79 | 0.04 | 0.09 | Cation | Fayalite | No | 2024-08-13 20:00
Ni | EDS | K series | 0.25 | 0.84 | 0.00254 | 0.3 | 0.02 | 0.11 | NiO | 0.39 | 0.02 | 0 | Cation | Ni | Yes
Total | [5 empty] | 100.17 |  | 100 |  | 100.17 |  | 1.50 (Cation sum)
JT_hypersthene_aftnoon_4
Element | Signal Type | Line | Apparent Concentration | Intensity Correction | k Ratio | Wt% | Wt% Sigma | Atomic % | Oxide | Oxide % | Oxide % Sigma | Number of Ions | Type of Ion | Standard Name | Factory Standard | Standardization Date
O |  | K series |  |  |  | 44.52 |  | 60.04 |  |  |  | 3 | Anion
Mg | EDS | K series | 12.64 | 0.79 | 0.0731 | 16.09 | 0.04 | 14.28 | MgO | 26.67 | 0.07 | 0.71 | Cation | Forsterite | No | 2024-08-13 20:00
Al | EDS | K series | 0.49 | 0.62 | 0.00355 | 0.79 | 0.02 | 0.63 | Al2O3 | 1.5 | 0.03 | 0.03 | Cation | Al2O3 | Yes
Si | EDS | K series | 28.51 | 1.12 | 0.14783 | 25.56 | 0.05 | 19.64 | SiO2 | 54.69 | 0.1 | 0.98 | Cation | Forsterite | No | 2024-08-13 20:00
Ca | EDS | K series | 0.95 | 0.99 | 0.00819 | 0.96 | 0.01 | 0.52 | CaO | 1.34 | 0.02 | 0.03 | Cation | Diopside | No | 2024-08-13 20:00
Ti | EDS | K series | 0.06 | 0.83 | 0.00058 | 0.07 | 0.01 | 0.03 | TiO2 | 0.12 | 0.02 | 0 | Cation | Ti | Yes
Cr | EDS | K series | 0.4 | 0.86 | 0.00403 | 0.47 | 0.02 | 0.19 | Cr2O3 | 0.68 | 0.02 | 0.01 | Cation | Cr | Yes
Mn | EDS | K series | 0.33 | 0.82 | 0.00334 | 0.41 | 0.02 | 0.16 | MnO | 0.52 | 0.03 | 0.01 | Cation | Mn | Yes
Fe | EDS | K series | 10.78 | 0.92 | 0.098 | 11.67 | 0.05 | 4.51 | FeO | 15.02 | 0.06 | 0.23 | Cation | Fayalite | No | 2024-08-13 20:00
Total | [5 empty] | 100.54 |  | 100 |  | 100.54 |  | 2.00 (Cation sum)
JT_hypersthene_aftnoon_5
Element | Signal Type | Line | Apparent Concentration | Intensity Correction | k Ratio | Wt% | Wt% Sigma | Atomic % | Oxide | Oxide % | Oxide % Sigma | Number of Ions | Type of Ion | Standard Name | Factory Standard | Standardization Date
O |  | K series |  |  |  | 44.37 |  | 60.02 |  |  |  | 3 | Anion
Mg | EDS | K series | 12.63 | 0.79 | 0.07305 | 16.09 | 0.03 | 14.32 | MgO | 26.68 | 0.05 | 0.72 | Cation | Forsterite | No | 2024-08-13 20:00
Al | EDS | K series | 0.48 | 0.62 | 0.00346 | 0.77 | 0.01 | 0.62 | Al2O3 | 1.46 | 0.02 | 0.03 | Cation | Al2O3 | Yes
Si | EDS | K series | 28.35 | 1.11 | 0.14703 | 25.44 | 0.03 | 19.6 | SiO2 | 54.43 | 0.07 | 0.98 | Cation | Forsterite | No | 2024-08-13 20:00
Ca | EDS | K series | 0.92 | 0.99 | 0.00792 | 0.93 | 0.01 | 0.5 | CaO | 1.3 | 0.01 | 0.03 | Cation | Diopside | No | 2024-08-13 20:00
Ti | EDS | K series | 0.06 | 0.83 | 0.00058 | 0.07 | 0.01 | 0.03 | TiO2 | 0.12 | 0.02 | 0 | Cation | Ti | Yes
Cr | EDS | K series | 0.4 | 0.86 | 0.00402 | 0.47 | 0.01 | 0.19 | Cr2O3 | 0.68 | 0.02 | 0.01 | Cation | Cr | Yes
Mn | EDS | K series | 0.33 | 0.82 | 0.00329 | 0.4 | 0.01 | 0.16 | MnO | 0.52 | 0.02 | 0.01 | Cation | Mn | Yes
Fe | EDS | K series | 10.83 | 0.92 | 0.09848 | 11.73 | 0.03 | 4.54 | FeO | 15.09 | 0.04 | 0.23 | Cation | Fayalite | No | 2024-08-13 20:00
Total | [5 empty] | 100.28 |  | 100 |  | 100.28 |  | 2.00 (Cation sum)
JT_hypersthene_aftnoon_6
Element | Signal Type | Line | Apparent Concentration | Intensity Correction | k Ratio | Wt% | Wt% Sigma | Atomic % | Oxide | Oxide % | Oxide % Sigma | Number of Ions | Type of Ion | Standard Name | Factory Standard | Standardization Date
O |  | K series |  |  |  | 44.63 |  | 60.03 |  |  |  | 2 | Anion
Mg | EDS | K series | 12.77 | 0.79 | 0.07388 | 16.25 | 0.03 | 14.38 | MgO | 26.94 | 0.05 | 0.48 | Cation | Forsterite | No | 2024-08-13 20:00
Al | EDS | K series | 0.47 | 0.62 | 0.00336 | 0.75 | 0.01 | 0.6 | Al2O3 | 1.42 | 0.02 | 0.02 | Cation | Al2O3 | Yes
Si | EDS | K series | 28.54 | 1.11 | 0.148 | 25.61 | 0.03 | 19.62 | SiO2 | 54.79 | 0.07 | 0.65 | Cation | Forsterite | No | 2024-08-13 20:00
Ca | EDS | K series | 0.88 | 0.99 | 0.00758 | 0.89 | 0.01 | 0.48 | CaO | 1.24 | 0.01 | 0.02 | Cation | Diopside | No | 2024-08-13 20:00
Ti | EDS | K series | 0.06 | 0.83 | 0.00061 | 0.07 | 0.01 | 0.03 | TiO2 | 0.12 | 0.02 | 0 | Cation | Ti | Yes
Cr | EDS | K series | 0.4 | 0.86 | 0.00399 | 0.46 | 0.01 | 0.19 | Cr2O3 | 0.68 | 0.02 | 0.01 | Cation | Cr | Yes
Mn | EDS | K series | 0.33 | 0.82 | 0.00334 | 0.41 | 0.01 | 0.16 | MnO | 0.52 | 0.02 | 0.01 | Cation | Mn | Yes
Fe | EDS | K series | 10.81 | 0.92 | 0.09826 | 11.7 | 0.03 | 4.51 | FeO | 15.06 | 0.04 | 0.15 | Cation | Fayalite | No | 2024-08-13 20:00
Total | [5 empty] | 100.77 |  | 100 |  | 100.77 |  | 1.33 (Cation sum)
Mac_Olivine_tues_aftnoon_9
Element | Signal Type | Line | Apparent Concentration | Intensity Correction | k Ratio | Wt% | Wt% Sigma | Atomic % | Oxide | Oxide % | Oxide % Sigma | Number of Ions | Type of Ion | Standard Name | Factory Standard | Standardization Date
O |  | K series |  |  |  | 43.75 |  | 57.14 |  |  |  | 2 | Anion
Mg | EDS | K series | 26.36 | 0.88 | 0.15243 | 30.08 | 0.04 | 25.85 | MgO | 49.88 | 0.06 | 0.9 | Cation | Forsterite | No | 2024-08-13 20:00
Si | EDS | K series | 19.25 | 1 | 0.09982 | 19.18 | 0.03 | 14.27 | SiO2 | 41.04 | 0.06 | 0.5 | Cation | Forsterite | No | 2024-08-13 20:00
Ca | EDS | K series | 0.03 | 0.98 | 0.00028 | 0.03 | 0.01 | 0.02 | CaO | 0.05 | 0.01 | 0 | Cation | Diopside | No | 2024-08-13 20:00
Mn | EDS | K series | 0.08 | 0.82 | 0.00085 | 0.1 | 0.01 | 0.04 | MnO | 0.13 | 0.02 | 0 | Cation | Mn | Yes
Fe | EDS | K series | 6.3 | 0.92 | 0.05729 | 6.86 | 0.03 | 2.57 | FeO | 8.82 | 0.04 | 0.09 | Cation | Fayalite | No | 2024-08-13 20:00
Ni | EDS | K series | 0.27 | 0.84 | 0.00273 | 0.33 | 0.02 | 0.12 | NiO | 0.42 | 0.02 | 0 | Cation | Ni | Yes
Total | [5 empty] | 100.34 |  | 100 |  | 100.34 |  | 1.50 (Cation sum)
Mac_Olivine_tues_aftnoon_10
Element | Signal Type | Line | Apparent Concentration | Intensity Correction | k Ratio | Wt% | Wt% Sigma | Atomic % | Oxide | Oxide % | Oxide % Sigma | Number of Ions | Type of Ion | Standard Name | Factory Standard | Standardization Date
O |  | K series |  |  |  | 43.72 |  | 57.14 |  |  |  | 2 | Anion
Mg | EDS | K series | 26.35 | 0.88 | 0.15237 | 30.06 | 0.04 | 25.86 | MgO | 49.85 | 0.06 | 0.91 | Cation | Forsterite | No | 2024-08-13 20:00
Si | EDS | K series | 19.24 | 1 | 0.09978 | 19.17 | 0.03 | 14.27 | SiO2 | 41.02 | 0.06 | 0.5 | Cation | Forsterite | No | 2024-08-13 20:00
Ca | EDS | K series | 0.03 | 0.98 | 0.00029 | 0.03 | 0.01 | 0.02 | CaO | 0.05 | 0.01 | 0 | Cation | Diopside | No | 2024-08-13 20:00
Mn | EDS | K series | 0.08 | 0.82 | 0.00079 | 0.1 | 0.01 | 0.04 | MnO | 0.13 | 0.02 | 0 | Cation | Mn | Yes
Fe | EDS | K series | 6.28 | 0.92 | 0.05707 | 6.83 | 0.03 | 2.56 | FeO | 8.79 | 0.04 | 0.09 | Cation | Fayalite | No | 2024-08-13 20:00
Ni | EDS | K series | 0.28 | 0.84 | 0.00282 | 0.34 | 0.02 | 0.12 | NiO | 0.43 | 0.02 | 0 | Cation | Ni | Yes
Total | [5 empty] | 100.26 |  | 100 |  | 100.26 |  | 1.50 (Cation sum)
JT_hypersthene_tues_aftnoon_6
Element | Signal Type | Line | Apparent Concentration | Intensity Correction | k Ratio | Wt% | Wt% Sigma | Atomic % | Oxide | Oxide % | Oxide % Sigma | Number of Ions | Type of Ion | Standard Name | Factory Standard | Standardization Date
O |  | K series |  |  |  | 44.11 |  | 60.02 |  |  |  | 3 | Anion
Mg | EDS | K series | 12.54 | 0.78 | 0.0725 | 15.98 | 0.03 | 14.31 | MgO | 26.5 | 0.05 | 0.72 | Cation | Forsterite | No | 2024-08-13 20:00
Al | EDS | K series | 0.5 | 0.62 | 0.00358 | 0.8 | 0.01 | 0.65 | Al2O3 | 1.52 | 0.02 | 0.03 | Cation | Al2O3 | Yes
Si | EDS | K series | 28.14 | 1.11 | 0.14591 | 25.27 | 0.03 | 19.58 | SiO2 | 54.05 | 0.07 | 0.98 | Cation | Forsterite | No | 2024-08-13 20:00
Ca | EDS | K series | 0.93 | 0.99 | 0.00796 | 0.93 | 0.01 | 0.51 | CaO | 1.31 | 0.01 | 0.03 | Cation | Diopside | No | 2024-08-13 20:00
Ti | EDS | K series | 0.06 | 0.83 | 0.00056 | 0.07 | 0.01 | 0.03 | TiO2 | 0.11 | 0.02 | 0 | Cation | Ti | Yes
Cr | EDS | K series | 0.39 | 0.86 | 0.00391 | 0.45 | 0.01 | 0.19 | Cr2O3 | 0.66 | 0.02 | 0.01 | Cation | Cr | Yes
Mn | EDS | K series | 0.32 | 0.82 | 0.00322 | 0.39 | 0.01 | 0.15 | MnO | 0.5 | 0.02 | 0.01 | Cation | Mn | Yes
Fe | EDS | K series | 10.75 | 0.92 | 0.09776 | 11.64 | 0.03 | 4.54 | FeO | 14.97 | 0.04 | 0.23 | Cation | Fayalite | No | 2024-08-13 20:00
Cu | EDS | K series | 0.06 | 0.8 | 0.00057 | 0.07 | 0.02 | 0.02 | CuO | 0.09 | 0.02 | 0 | Cation | Cu | Yes
Total | [5 empty] | 99.72 |  | 100 |  | 99.72 |  | 2.00 (Cation sum)
JT_hypersthene_tues_aftnoon_7
Element | Signal Type | Line | Apparent Concentration | Intensity Correction | k Ratio | Wt% | Wt% Sigma | Atomic % | Oxide | Oxide % | Oxide % Sigma | Number of Ions | Type of Ion | Standard Name | Factory Standard | Standardization Date
O |  | K series |  |  |  | 45.01 |  | 60.03 |  |  |  | 3 | Anion
Mg | EDS | K series | 12.84 | 0.78 | 0.07428 | 16.38 | 0.03 | 14.37 | MgO | 27.16 | 0.05 | 0.72 | Cation | Forsterite | No | 2024-08-13 20:00
Al | EDS | K series | 0.46 | 0.62 | 0.00331 | 0.74 | 0.01 | 0.59 | Al2O3 | 1.4 | 0.02 | 0.03 | Cation | Al2O3 | Yes
Si | EDS | K series | 28.81 | 1.11 | 0.14938 | 25.87 | 0.03 | 19.65 | SiO2 | 55.33 | 0.07 | 0.98 | Cation | Forsterite | No | 2024-08-13 20:00
Ca | EDS | K series | 0.78 | 0.99 | 0.00666 | 0.78 | 0.01 | 0.42 | CaO | 1.09 | 0.01 | 0.02 | Cation | Diopside | No | 2024-08-13 20:00
Ti | EDS | K series | 0.07 | 0.83 | 0.00071 | 0.09 | 0.01 | 0.04 | TiO2 | 0.14 | 0.02 | 0 | Cation | Ti | Yes
Cr | EDS | K series | 0.3 | 0.86 | 0.00297 | 0.34 | 0.01 | 0.14 | Cr2O3 | 0.5 | 0.02 | 0.01 | Cation | Cr | Yes
Mn | EDS | K series | 0.34 | 0.82 | 0.00341 | 0.42 | 0.01 | 0.16 | MnO | 0.54 | 0.02 | 0.01 | Cation | Mn | Yes
Fe | EDS | K series | 11.16 | 0.92 | 0.10141 | 12.07 | 0.04 | 4.61 | FeO | 15.53 | 0.05 | 0.23 | Cation | Fayalite | No | 2024-08-13 20:00
Total | [5 empty] | 101.7 |  | 100 |  | 101.7 |  | 2.00 (Cation sum)
Mac_Forsterite_tues_aftnoon_9
Element | Signal Type | Line | Apparent Concentration | Intensity Correction | k Ratio | Wt% | Wt% Sigma | Atomic % | Oxide | Oxide % | Oxide % Sigma | Number of Ions | Type of Ion | Standard Name | Factory Standard | Standardization Date
O |  | K series |  |  |  | 43.77 |  | 57.13 |  |  |  | 2 | Anion
Mg | EDS | K series | 26.35 | 0.88 | 0.15237 | 30.08 | 0.04 | 25.84 | MgO | 49.88 | 0.06 | 0.9 | Cation | Forsterite | No | 2024-08-13 20:00
Si | EDS | K series | 19.25 | 1 | 0.09983 | 19.18 | 0.03 | 14.26 | SiO2 | 41.04 | 0.06 | 0.5 | Cation | Forsterite | No | 2024-08-13 20:00
Ca | EDS | K series | 0.07 | 0.98 | 0.00058 | 0.07 | 0.01 | 0.04 | CaO | 0.1 | 0.01 | 0 | Cation | Diopside | No | 2024-08-13 20:00
Mn | EDS | K series | 0.08 | 0.82 | 0.00076 | 0.09 | 0.01 | 0.04 | MnO | 0.12 | 0.02 | 0 | Cation | Mn | Yes
Fe | EDS | K series | 6.34 | 0.92 | 0.05766 | 6.9 | 0.03 | 2.58 | FeO | 8.88 | 0.04 | 0.09 | Cation | Fayalite | No | 2024-08-13 20:00
Ni | EDS | K series | 0.26 | 0.84 | 0.00264 | 0.32 | 0.02 | 0.11 | NiO | 0.4 | 0.02 | 0 | Cation | Ni | Yes
Total | [5 empty] | 100.41 |  | 100 |  | 100.41 |  | 1.50 (Cation sum)
Mac_Forsterite_tues_aftnoon_10
Element | Signal Type | Line | Apparent Concentration | Intensity Correction | k Ratio | Wt% | Wt% Sigma | Atomic % | Oxide | Oxide % | Oxide % Sigma | Number of Ions | Type of Ion | Standard Name | Factory Standard | Standardization Date
O |  | K series |  |  |  | 43.86 |  | 57.12 |  |  |  | 3 | Anion
Mg | EDS | K series | 26.43 | 0.88 | 0.15283 | 30.19 | 0.04 | 25.87 | MgO | 50.05 | 0.06 | 1.36 | Cation | Forsterite | No | 2024-08-13 20:00
Si | EDS | K series | 19.25 | 1 | 0.09981 | 19.19 | 0.03 | 14.23 | SiO2 | 41.05 | 0.06 | 0.75 | Cation | Forsterite | No | 2024-08-13 20:00
Ca | EDS | K series | 0.08 | 0.98 | 0.00068 | 0.08 | 0.01 | 0.04 | CaO | 0.11 | 0.01 | 0 | Cation | Diopside | No | 2024-08-13 20:00
Mn | EDS | K series | 0.09 | 0.82 | 0.00094 | 0.11 | 0.01 | 0.04 | MnO | 0.15 | 0.02 | 0 | Cation | Mn | Yes
Fe | EDS | K series | 6.37 | 0.92 | 0.05792 | 6.93 | 0.03 | 2.59 | FeO | 8.92 | 0.04 | 0.14 | Cation | Fayalite | No | 2024-08-13 20:00
Ni | EDS | K series | 0.26 | 0.84 | 0.00262 | 0.31 | 0.02 | 0.11 | NiO | 0.4 | 0.02 | 0.01 | Cation | Ni | Yes
Total | [5 empty] | 100.68 |  | 100 |  | 100.68 |  | 2.25 (Cation sum)
Mac_Olivine_tues_evening_11
Element | Signal Type | Line | Apparent Concentration | Intensity Correction | k Ratio | Wt% | Wt% Sigma | Atomic % | Oxide | Oxide % | Oxide % Sigma | Number of Ions | Type of Ion | Standard Name | Factory Standard | Standardization Date
O |  | K series |  |  |  | 44 |  | 57.13 |  |  |  | 2 | Anion
Mg | EDS | K series | 26.54 | 0.88 | 0.15346 | 30.27 | 0.04 | 25.87 | MgO | 50.19 | 0.06 | 0.91 | Cation | Forsterite | No | 2024-08-13 20:00
Si | EDS | K series | 19.35 | 1 | 0.10036 | 19.29 | 0.03 | 14.27 | SiO2 | 41.26 | 0.06 | 0.5 | Cation | Forsterite | No | 2024-08-13 20:00
Ca | EDS | K series | 0.04 | 0.98 | 0.00032 | 0.04 | 0.01 | 0.02 | CaO | 0.05 | 0.01 | 0 | Cation | Diopside | No | 2024-08-13 20:00
Mn | EDS | K series | 0.07 | 0.82 | 0.0007 | 0.09 | 0.01 | 0.03 | MnO | 0.11 | 0.02 | 0 | Cation | Mn | Yes
Fe | EDS | K series | 6.32 | 0.92 | 0.05748 | 6.88 | 0.03 | 2.56 | FeO | 8.85 | 0.04 | 0.09 | Cation | Fayalite | No | 2024-08-13 20:00
Ni | EDS | K series | 0.28 | 0.84 | 0.00278 | 0.33 | 0.02 | 0.12 | NiO | 0.42 | 0.02 | 0 | Cation | Ni | Yes
Total | [5 empty] | 100.9 |  | 100 |  | 100.9 |  | 1.50 (Cation sum)
Mac_Olivine_tues_evening_12
Element | Signal Type | Line | Apparent Concentration | Intensity Correction | k Ratio | Wt% | Wt% Sigma | Atomic % | Oxide | Oxide % | Oxide % Sigma | Number of Ions | Type of Ion | Standard Name | Factory Standard | Standardization Date
O |  | K series |  |  |  | 43.9 |  | 57.14 |  |  |  | 2 | Anion
Mg | EDS | K series | 26.45 | 0.88 | 0.15293 | 30.18 | 0.04 | 25.85 | MgO | 50.04 | 0.06 | 0.9 | Cation | Forsterite | No | 2024-08-13 20:00
Si | EDS | K series | 19.32 | 1 | 0.1002 | 19.25 | 0.03 | 14.27 | SiO2 | 41.19 | 0.06 | 0.5 | Cation | Forsterite | No | 2024-08-13 20:00
Ca | EDS | K series | 0.03 | 0.98 | 0.00025 | 0.03 | 0.01 | 0.02 | CaO | 0.04 | 0.01 | 0 | Cation | Diopside | No | 2024-08-13 20:00
Mn | EDS | K series | 0.08 | 0.82 | 0.00081 | 0.1 | 0.01 | 0.04 | MnO | 0.13 | 0.02 | 0 | Cation | Mn | Yes
Fe | EDS | K series | 6.34 | 0.92 | 0.05765 | 6.9 | 0.03 | 2.57 | FeO | 8.88 | 0.04 | 0.09 | Cation | Fayalite | No | 2024-08-13 20:00
Ni | EDS | K series | 0.27 | 0.84 | 0.00266 | 0.32 | 0.02 | 0.11 | NiO | 0.41 | 0.02 | 0 | Cation | Ni | Yes
Total | [5 empty] | 100.69 |  | 100 |  | 100.69 |  | 1.50 (Cation sum)

## PWdata_wimages
Site1
Element | Signal Type | Line | Apparent Concentration | Intensity Correction | k Ratio | Wt% | Wt% Sigma | Atomic % | Oxide | Oxide % | Oxide % Sigma | Standard Name | Factory Standard | Standardization Date
O |  | K series |  |  |  | 42.53 |  | 57.12
Mg | EDS | K series | 22.02 | 0.81 | 0.12735 | 27.04 | 0.03 | 23.91 | MgO | 44.84 | 0.06 | Forsterite | No | 2024-08-13 20:00
Si | EDS | K series | 18.76 | 1.01 | 0.09728 | 18.6 | 0.03 | 14.24 | SiO2 | 39.8 | 0.06 | Forsterite | No | 2024-08-13 20:00
Ca | EDS | K series | 0.24 | 1 | 0.0021 | 0.25 | 0.01 | 0.13 | CaO | 0.34 | 0.01 | Diopside | No | 2024-08-13 20:00
Cr | EDS | K series | 0.03 | 0.86 | 0.00032 | 0.04 | 0.01 | 0.02 | Cr2O3 | 0.05 | 0.01 | Cr | Yes
Mn | EDS | K series | 0.14 | 0.82 | 0.00143 | 0.17 | 0.01 | 0.07 | MnO | 0.22 | 0.02 | Mn | Yes
Fe | EDS | K series | 10.73 | 0.93 | 0.0975 | 11.58 | 0.03 | 4.46 | FeO | 14.9 | 0.04 | Fayalite | No | 2024-08-13 20:00
Ni | EDS | K series | 0.15 | 0.84 | 0.00151 | 0.18 | 0.02 | 0.07 | NiO | 0.23 | 0.02 | Ni | Yes
Total | [5 empty] | 100.39 |  | 100 |  | 100.39
Site2
Element | Signal Type | Line | Apparent Concentration | Intensity Correction | k Ratio | Wt% | Wt% Sigma | Atomic % | Oxide | Oxide % | Oxide % Sigma | Standard Name | Factory Standard | Standardization Date
O |  | K series |  |  |  | 43.01 |  | 57.12
Mg | EDS | K series | 21.66 | 0.8 | 0.12525 | 26.94 | 0.03 | 23.54 | MgO | 44.66 | 0.06 | Forsterite | No | 2024-08-13 20:00
Si | EDS | K series | 19 | 1.01 | 0.09853 | 18.83 | 0.03 | 14.25 | SiO2 | 40.28 | 0.06 | Forsterite | No | 2024-08-13 20:00
Ca | EDS | K series | 0.25 | 1 | 0.00215 | 0.25 | 0.01 | 0.13 | CaO | 0.35 | 0.01 | Diopside | No | 2024-08-13 20:00
Mn | EDS | K series | 0.16 | 0.83 | 0.00156 | 0.19 | 0.01 | 0.07 | MnO | 0.24 | 0.02 | Mn | Yes
Fe | EDS | K series | 11.76 | 0.93 | 0.10687 | 12.68 | 0.04 | 4.82 | FeO | 16.31 | 0.05 | Fayalite | No | 2024-08-13 20:00
Ni | EDS | K series | 0.13 | 0.84 | 0.00131 | 0.16 | 0.02 | 0.06 | NiO | 0.2 | 0.02 | Ni | Yes
Total | [5 empty] | 102.05 |  | 100 |  | 102.05
Site3
Element | Signal Type | Line | Apparent Concentration | Intensity Correction | k Ratio | Wt% | Wt% Sigma | Atomic % | Oxide | Oxide % | Oxide % Sigma | Standard Name | Factory Standard | Standardization Date
O |  | K series |  |  |  | 43.84 |  | 57.15
Mg | EDS | K series | 22.21 | 0.81 | 0.12844 | 27.51 | 0.04 | 23.59 | MgO | 45.61 | 0.06 | Forsterite | No | 2024-08-13 20:00
Si | EDS | K series | 19.44 | 1.01 | 0.10081 | 19.25 | 0.03 | 14.29 | SiO2 | 41.18 | 0.06 | Forsterite | No | 2024-08-13 20:00
Ca | EDS | K series | 0.25 | 1 | 0.00217 | 0.25 | 0.01 | 0.13 | CaO | 0.36 | 0.01 | Diopside | No | 2024-08-13 20:00
Mn | EDS | K series | 0.17 | 0.82 | 0.00165 | 0.2 | 0.01 | 0.08 | MnO | 0.26 | 0.02 | Mn | Yes
Fe | EDS | K series | 11.68 | 0.93 | 0.10619 | 12.6 | 0.04 | 4.71 | FeO | 16.21 | 0.05 | Fayalite | No | 2024-08-13 20:00
Ni | EDS | K series | 0.12 | 0.84 | 0.0012 | 0.14 | 0.02 | 0.05 | NiO | 0.18 | 0.02 | Ni | Yes
Total | [5 empty] | 103.8 |  | 100 |  | 103.8
Site4
Element | Signal Type | Line | Apparent Concentration | Intensity Correction | k Ratio | Wt% | Wt% Sigma | Atomic % | Oxide | Oxide % | Oxide % Sigma | Standard Name | Factory Standard | Standardization Date
O |  | K series |  |  |  | 44.41 |  | 57.14
Mg | EDS | K series | 22.44 | 0.81 | 0.12977 | 27.83 | 0.04 | 23.57 | MgO | 46.15 | 0.06 | Forsterite | No | 2024-08-13 20:00
Si | EDS | K series | 19.68 | 1.01 | 0.10207 | 19.49 | 0.03 | 14.29 | SiO2 | 41.7 | 0.06 | Forsterite | No | 2024-08-13 20:00
Ca | EDS | K series | 0.24 | 1 | 0.0021 | 0.25 | 0.01 | 0.13 | CaO | 0.34 | 0.01 | Diopside | No | 2024-08-13 20:00
Mn | EDS | K series | 0.15 | 0.82 | 0.00151 | 0.18 | 0.01 | 0.07 | MnO | 0.24 | 0.02 | Mn | Yes
Fe | EDS | K series | 11.96 | 0.93 | 0.10873 | 12.9 | 0.04 | 4.76 | FeO | 16.6 | 0.05 | Fayalite | No | 2024-08-13 20:00
Ni | EDS | K series | 0.12 | 0.84 | 0.00121 | 0.14 | 0.02 | 0.05 | NiO | 0.18 | 0.02 | Ni | Yes
Total | [5 empty] | 105.21 |  | 100 |  | 105.21
Site5
Element | Signal Type | Line | Apparent Concentration | Intensity Correction | k Ratio | Wt% | Wt% Sigma | Atomic % | Oxide | Oxide % | Oxide % Sigma | Standard Name | Factory Standard | Standardization Date
O |  | K series |  |  |  | 43.17 |  | 57.14
Mg | EDS | K series | 21.88 | 0.81 | 0.12655 | 27.11 | 0.03 | 23.61 | MgO | 44.95 | 0.06 | Forsterite | No | 2024-08-13 20:00
Si | EDS | K series | 19.11 | 1.01 | 0.09909 | 18.93 | 0.03 | 14.27 | SiO2 | 40.49 | 0.06 | Forsterite | No | 2024-08-13 20:00
Ca | EDS | K series | 0.25 | 1 | 0.00213 | 0.25 | 0.01 | 0.13 | CaO | 0.35 | 0.01 | Diopside | No | 2024-08-13 20:00
Cr | EDS | K series | 0.04 | 0.87 | 0.00036 | 0.04 | 0.01 | 0.02 | Cr2O3 | 0.06 | 0.01 | Cr | Yes
Mn | EDS | K series | 0.14 | 0.82 | 0.00139 | 0.17 | 0.01 | 0.06 | MnO | 0.22 | 0.02 | Mn | Yes
Fe | EDS | K series | 11.54 | 0.93 | 0.10491 | 12.45 | 0.04 | 4.72 | FeO | 16.02 | 0.05 | Fayalite | No | 2024-08-13 20:00
Ni | EDS | K series | 0.1 | 0.84 | 0.00105 | 0.13 | 0.02 | 0.05 | NiO | 0.16 | 0.02 | Ni | Yes
Total | [5 empty] | 102.25 |  | 100 |  | 102.25
Site6
Element | Signal Type | Line | Apparent Concentration | Intensity Correction | k Ratio | Wt% | Wt% Sigma | Atomic % | Oxide | Oxide % | Oxide % Sigma | Standard Name | Factory Standard | Standardization Date
O |  | K series |  |  |  | 43.81 |  | 57.15
Mg | EDS | K series | 22.34 | 0.81 | 0.12921 | 27.58 | 0.04 | 23.68 | MgO | 45.74 | 0.06 | Forsterite | No | 2024-08-13 20:00
Si | EDS | K series | 19.42 | 1.01 | 0.10073 | 19.24 | 0.03 | 14.3 | SiO2 | 41.15 | 0.06 | Forsterite | No | 2024-08-13 20:00
Ca | EDS | K series | 0.25 | 1 | 0.00211 | 0.25 | 0.01 | 0.13 | CaO | 0.35 | 0.01 | Diopside | No | 2024-08-13 20:00
Mn | EDS | K series | 0.16 | 0.82 | 0.00157 | 0.19 | 0.01 | 0.07 | MnO | 0.25 | 0.02 | Mn | Yes
Fe | EDS | K series | 11.47 | 0.93 | 0.10429 | 12.38 | 0.04 | 4.63 | FeO | 15.93 | 0.05 | Fayalite | No | 2024-08-13 20:00
Ni | EDS | K series | 0.11 | 0.84 | 0.00114 | 0.14 | 0.02 | 0.05 | NiO | 0.17 | 0.02 | Ni | Yes
Total | [5 empty] | 103.59 |  | 100 |  | 103.59
Site7
Element | Signal Type | Line | Apparent Concentration | Intensity Correction | k Ratio | Wt% | Wt% Sigma | Atomic % | Oxide | Oxide % | Oxide % Sigma | Standard Name | Factory Standard | Standardization Date
O |  | K series |  |  |  | 43.13 |  | 57.13
Mg | EDS | K series | 21.8 | 0.81 | 0.12604 | 27.05 | 0.03 | 23.58 | MgO | 44.86 | 0.06 | Forsterite | No | 2024-08-13 20:00
Si | EDS | K series | 19.07 | 1.01 | 0.09889 | 18.89 | 0.03 | 14.26 | SiO2 | 40.42 | 0.06 | Forsterite | No | 2024-08-13 20:00
Ca | EDS | K series | 0.25 | 1 | 0.00217 | 0.25 | 0.01 | 0.13 | CaO | 0.35 | 0.01 | Diopside | No | 2024-08-13 20:00
Mn | EDS | K series | 0.16 | 0.83 | 0.00156 | 0.19 | 0.01 | 0.07 | MnO | 0.24 | 0.02 | Mn | Yes
Fe | EDS | K series | 11.66 | 0.93 | 0.106 | 12.58 | 0.04 | 4.77 | FeO | 16.18 | 0.05 | Fayalite | No | 2024-08-13 20:00
Ni | EDS | K series | 0.12 | 0.84 | 0.0012 | 0.14 | 0.02 | 0.05 | NiO | 0.18 | 0.02 | Ni | Yes
Total | [5 empty] | 102.24 |  | 100 |  | 102.24
Site8
Element | Signal Type | Line | Apparent Concentration | Intensity Correction | k Ratio | Wt% | Wt% Sigma | Atomic % | Oxide | Oxide % | Oxide % Sigma | Standard Name | Factory Standard | Standardization Date
O |  | K series |  |  |  | 44.75 |  | 57.16
Mg | EDS | K series | 23.36 | 0.82 | 0.13506 | 28.5 | 0.04 | 23.96 | MgO | 47.26 | 0.06 | Forsterite | No | 2024-08-13 20:00
Si | EDS | K series | 19.87 | 1.01 | 0.10304 | 19.68 | 0.03 | 14.32 | SiO2 | 42.11 | 0.06 | Forsterite | No | 2024-08-13 20:00
Ca | EDS | K series | 0.25 | 0.99 | 0.00217 | 0.25 | 0.01 | 0.13 | CaO | 0.36 | 0.01 | Diopside | No | 2024-08-13 20:00
Mn | EDS | K series | 0.15 | 0.82 | 0.00151 | 0.18 | 0.01 | 0.07 | MnO | 0.24 | 0.02 | Mn | Yes
Fe | EDS | K series | 10.89 | 0.93 | 0.09903 | 11.78 | 0.03 | 4.31 | FeO | 15.15 | 0.04 | Fayalite | No | 2024-08-13 20:00
Ni | EDS | K series | 0.12 | 0.84 | 0.00122 | 0.15 | 0.02 | 0.05 | NiO | 0.19 | 0.02 | Ni | Yes
Total | [5 empty] | 105.29 |  | 100 |  | 105.29
Site9
Element | Signal Type | Line | Apparent Concentration | Intensity Correction | k Ratio | Wt% | Wt% Sigma | Atomic % | Oxide | Oxide % | Oxide % Sigma | Standard Name | Factory Standard | Standardization Date
O |  | K series |  |  |  | 43.3 |  | 57.14
Mg | EDS | K series | 23.08 | 0.83 | 0.13346 | 27.93 | 0.03 | 24.25 | MgO | 46.31 | 0.06 | Forsterite | No | 2024-08-13 20:00
Si | EDS | K series | 19.14 | 1.01 | 0.09926 | 18.98 | 0.03 | 14.27 | SiO2 | 40.61 | 0.06 | Forsterite | No | 2024-08-13 20:00
Ca | EDS | K series | 0.25 | 0.99 | 0.0021 | 0.25 | 0.01 | 0.13 | CaO | 0.35 | 0.01 | Diopside | No | 2024-08-13 20:00
Cr | EDS | K series | 0.03 | 0.86 | 0.00033 | 0.04 | 0.01 | 0.02 | Cr2O3 | 0.06 | 0.01 | Cr | Yes
Mn | EDS | K series | 0.14 | 0.82 | 0.00137 | 0.17 | 0.01 | 0.06 | MnO | 0.22 | 0.02 | Mn | Yes
Fe | EDS | K series | 9.91 | 0.92 | 0.09004 | 10.72 | 0.03 | 4.05 | FeO | 13.78 | 0.04 | Fayalite | No | 2024-08-13 20:00
Ni | EDS | K series | 0.17 | 0.84 | 0.00173 | 0.21 | 0.02 | 0.07 | NiO | 0.26 | 0.02 | Ni | Yes
Total | [5 empty] | 101.59 |  | 100 |  | 101.59
Site10
Element | Signal Type | Line | Apparent Concentration | Intensity Correction | k Ratio | Wt% | Wt% Sigma | Atomic % | Oxide | Oxide % | Oxide % Sigma | Standard Name | Factory Standard | Standardization Date
O |  | K series |  |  |  | 43.1 |  | 57.14
Mg | EDS | K series | 22.72 | 0.82 | 0.13137 | 27.63 | 0.03 | 24.11 | MgO | 45.82 | 0.06 | Forsterite | No | 2024-08-13 20:00
Si | EDS | K series | 19.07 | 1.01 | 0.09889 | 18.91 | 0.03 | 14.28 | SiO2 | 40.45 | 0.06 | Forsterite | No | 2024-08-13 20:00
Ca | EDS | K series | 0.23 | 0.99 | 0.00201 | 0.24 | 0.01 | 0.12 | CaO | 0.33 | 0.01 | Diopside | No | 2024-08-13 20:00
Cr | EDS | K series | 0.04 | 0.86 | 0.00037 | 0.04 | 0.01 | 0.02 | Cr2O3 | 0.06 | 0.01 | Cr | Yes
Mn | EDS | K series | 0.13 | 0.82 | 0.00131 | 0.16 | 0.01 | 0.06 | MnO | 0.2 | 0.02 | Mn | Yes
Fe | EDS | K series | 10.22 | 0.92 | 0.09288 | 11.05 | 0.03 | 4.2 | FeO | 14.21 | 0.04 | Fayalite | No | 2024-08-13 20:00
Ni | EDS | K series | 0.16 | 0.84 | 0.00158 | 0.19 | 0.02 | 0.07 | NiO | 0.24 | 0.02 | Ni | Yes
Total | [5 empty] | 101.32 |  | 100 |  | 101.32
Site 11
Element | Signal Type | Line | Apparent Concentration | Intensity Correction | k Ratio | Wt% | Wt% Sigma | Atomic % | Oxide | Oxide % | Oxide % Sigma | Standard Name | Factory Standard | Standardization Date
O |  | K series |  |  |  | 42.97 |  | 57.13
Mg | EDS | K series | 22.03 | 0.81 | 0.12739 | 27.16 | 0.03 | 23.76 | MgO | 45.03 | 0.06 | Forsterite | No | 2024-08-13 20:00
Si | EDS | K series | 19 | 1.01 | 0.09854 | 18.83 | 0.03 | 14.26 | SiO2 | 40.28 | 0.06 | Forsterite | No | 2024-08-13 20:00
Ca | EDS | K series | 0.26 | 1 | 0.00221 | 0.26 | 0.01 | 0.14 | CaO | 0.36 | 0.01 | Diopside | No | 2024-08-13 20:00
Mn | EDS | K series | 0.15 | 0.82 | 0.0015 | 0.18 | 0.01 | 0.07 | MnO | 0.24 | 0.02 | Mn | Yes
Fe | EDS | K series | 11.16 | 0.93 | 0.10147 | 12.05 | 0.03 | 4.59 | FeO | 15.5 | 0.05 | Fayalite | No | 2024-08-13 20:00
Ni | EDS | K series | 0.11 | 0.84 | 0.00112 | 0.13 | 0.02 | 0.05 | NiO | 0.17 | 0.02 | Ni | Yes
Total | [5 empty] | 101.58 |  | 100 |  | 101.58
Site12
Element | Signal Type | Line | Apparent Concentration | Intensity Correction | k Ratio | Wt% | Wt% Sigma | Atomic % | Oxide | Oxide % | Oxide % Sigma | Standard Name | Factory Standard | Standardization Date
O |  | K series |  |  |  | 44.18 |  | 57.13
Mg | EDS | K series | 24.53 | 0.84 | 0.14185 | 29.12 | 0.04 | 24.79 | MgO | 48.29 | 0.06 | Forsterite | No | 2024-08-13 20:00
Si | EDS | K series | 19.48 | 1.01 | 0.10102 | 19.35 | 0.03 | 14.25 | SiO2 | 41.39 | 0.06 | Forsterite | No | 2024-08-13 20:00
Ca | EDS | K series | 0.24 | 0.99 | 0.00208 | 0.24 | 0.01 | 0.13 | CaO | 0.34 | 0.01 | Diopside | No | 2024-08-13 20:00
Cr | EDS | K series | 0.04 | 0.86 | 0.00042 | 0.05 | 0.01 | 0.02 | Cr2O3 | 0.07 | 0.01 | Cr | Yes
Mn | EDS | K series | 0.13 | 0.82 | 0.00127 | 0.15 | 0.01 | 0.06 | MnO | 0.2 | 0.02 | Mn | Yes
Fe | EDS | K series | 8.8 | 0.92 | 0.07999 | 9.54 | 0.03 | 3.53 | FeO | 12.27 | 0.04 | Fayalite | No | 2024-08-13 20:00
Ni | EDS | K series | 0.21 | 0.84 | 0.00212 | 0.25 | 0.02 | 0.09 | NiO | 0.32 | 0.02 | Ni | Yes
Total | [5 empty] | 102.89 |  | 100 |  | 102.89
Site13
Element | Signal Type | Line | Apparent Concentration | Intensity Correction | k Ratio | Wt% | Wt% Sigma | Atomic % | Oxide | Oxide % | Oxide % Sigma | Standard Name | Factory Standard | Standardization Date
O |  | K series |  |  |  | 44.88 |  | 57.13
Mg | EDS | K series | 24.46 | 0.83 | 0.14145 | 29.3 | 0.04 | 24.55 | MgO | 48.58 | 0.06 | Forsterite | No | 2024-08-13 20:00
Si | EDS | K series | 19.8 | 1.01 | 0.1027 | 19.66 | 0.03 | 14.26 | SiO2 | 42.06 | 0.06 | Forsterite | No | 2024-08-13 20:00
Ca | EDS | K series | 0.25 | 0.99 | 0.00215 | 0.25 | 0.01 | 0.13 | CaO | 0.35 | 0.01 | Diopside | No | 2024-08-13 20:00
Cr | EDS | K series | 0.05 | 0.86 | 0.00047 | 0.05 | 0.01 | 0.02 | Cr2O3 | 0.08 | 0.02 | Cr | Yes
Mn | EDS | K series | 0.13 | 0.82 | 0.00126 | 0.15 | 0.01 | 0.06 | MnO | 0.2 | 0.02 | Mn | Yes
Fe | EDS | K series | 9.54 | 0.92 | 0.08669 | 10.33 | 0.03 | 3.77 | FeO | 13.29 | 0.04 | Fayalite | No | 2024-08-13 20:00
Ni | EDS | K series | 0.21 | 0.84 | 0.00208 | 0.25 | 0.02 | 0.09 | NiO | 0.32 | 0.02 | Ni | Yes
Total | [5 empty] | 104.88 |  | 100 |  | 104.88
Site14
Element | Signal Type | Line | Apparent Concentration | Intensity Correction | k Ratio | Wt% | Wt% Sigma | Atomic % | Oxide | Oxide % | Oxide % Sigma | Standard Name | Factory Standard | Standardization Date
O |  | K series |  |  |  | 41.48 |  | 57.13
Mg | EDS | K series | 20.72 | 0.8 | 0.11985 | 25.86 | 0.03 | 23.44 | MgO | 42.88 | 0.06 | Forsterite | No | 2024-08-13 20:00
Si | EDS | K series | 18.34 | 1.01 | 0.09511 | 18.17 | 0.03 | 14.25 | SiO2 | 38.86 | 0.06 | Forsterite | No | 2024-08-13 20:00
Ca | EDS | K series | 0.24 | 1 | 0.00206 | 0.24 | 0.01 | 0.13 | CaO | 0.34 | 0.01 | Diopside | No | 2024-08-13 20:00
Cr | EDS | K series | 0.03 | 0.87 | 0.00032 | 0.04 | 0.01 | 0.02 | Cr2O3 | 0.05 | 0.01 | Cr | Yes
Mn | EDS | K series | 0.15 | 0.83 | 0.0015 | 0.18 | 0.01 | 0.07 | MnO | 0.23 | 0.02 | Mn | Yes
Fe | EDS | K series | 11.51 | 0.93 | 0.10467 | 12.41 | 0.04 | 4.9 | FeO | 15.97 | 0.05 | Fayalite | No | 2024-08-13 20:00
Ni | EDS | K series | 0.13 | 0.84 | 0.00134 | 0.16 | 0.02 | 0.06 | NiO | 0.2 | 0.02 | Ni | Yes
Total | [5 empty] | 98.54 |  | 100 |  | 98.54
Site15
Element | Signal Type | Line | Apparent Concentration | Intensity Correction | k Ratio | Wt% | Wt% Sigma | Atomic % | Oxide | Oxide % | Oxide % Sigma | Standard Name | Factory Standard | Standardization Date
O |  | K series |  |  |  | 40.96 |  | 57.12
Mg | EDS | K series | 20.42 | 0.8 | 0.11807 | 25.52 | 0.03 | 23.42 | MgO | 42.32 | 0.06 | Forsterite | No | 2024-08-13 20:00
Si | EDS | K series | 18.07 | 1.01 | 0.09371 | 17.91 | 0.03 | 14.22 | SiO2 | 38.31 | 0.06 | Forsterite | No | 2024-08-13 20:00
Ca | EDS | K series | 0.24 | 1 | 0.00208 | 0.24 | 0.01 | 0.14 | CaO | 0.34 | 0.01 | Diopside | No | 2024-08-13 20:00
Cr | EDS | K series | 0.03 | 0.87 | 0.00032 | 0.04 | 0.01 | 0.02 | Cr2O3 | 0.05 | 0.01 | Cr | Yes
Mn | EDS | K series | 0.14 | 0.83 | 0.00137 | 0.17 | 0.01 | 0.07 | MnO | 0.21 | 0.02 | Mn | Yes
Fe | EDS | K series | 11.53 | 0.93 | 0.10479 | 12.42 | 0.04 | 4.96 | FeO | 15.98 | 0.05 | Fayalite | No | 2024-08-13 20:00
Ni | EDS | K series | 0.12 | 0.84 | 0.00123 | 0.15 | 0.02 | 0.06 | NiO | 0.19 | 0.02 | Ni | Yes
Total | [5 empty] | 97.41 |  | 100 |  | 97.41
Site16
Element | Signal Type | Line | Apparent Concentration | Intensity Correction | k Ratio | Wt% | Wt% Sigma | Atomic % | Oxide | Oxide % | Oxide % Sigma | Standard Name | Factory Standard | Standardization Date
O |  | K series |  |  |  | 42.47 |  | 57.15
Mg | EDS | K series | 21.24 | 0.8 | 0.12285 | 26.4 | 0.03 | 23.38 | MgO | 43.77 | 0.06 | Forsterite | No | 2024-08-13 20:00
Al | EDS | K series | 0.16 | 0.54 | 0.00111 | 0.29 | 0.01 | 0.23 | Al2O3 | 0.54 | 0.02 | Al2O3 | Yes
Si | EDS | K series | 18.64 | 1.01 | 0.09667 | 18.5 | 0.03 | 14.18 | SiO2 | 39.57 | 0.06 | Forsterite | No | 2024-08-13 20:00
Ca | EDS | K series | 0.26 | 1 | 0.00226 | 0.26 | 0.01 | 0.14 | CaO | 0.37 | 0.01 | Diopside | No | 2024-08-13 20:00
Mn | EDS | K series | 0.16 | 0.83 | 0.00158 | 0.19 | 0.01 | 0.08 | MnO | 0.25 | 0.02 | Mn | Yes
Fe | EDS | K series | 11.56 | 0.93 | 0.10509 | 12.47 | 0.04 | 4.81 | FeO | 16.04 | 0.05 | Fayalite | No | 2024-08-13 20:00
Ni | EDS | K series | 0.11 | 0.84 | 0.00106 | 0.13 | 0.02 | 0.05 | NiO | 0.16 | 0.02 | Ni | Yes
Total | [5 empty] | 100.7 |  | 100 |  | 100.7
Site17
Element | Signal Type | Line | Apparent Concentration | Intensity Correction | k Ratio | Wt% | Wt% Sigma | Atomic % | Oxide | Oxide % | Oxide % Sigma | Standard Name | Factory Standard | Standardization Date
O |  | K series |  |  |  | 43.2 |  | 57.11
Mg | EDS | K series | 22.45 | 0.81 | 0.1298 | 27.54 | 0.03 | 23.96 | MgO | 45.66 | 0.06 | Forsterite | No | 2024-08-13 20:00
Si | EDS | K series | 19.02 | 1.01 | 0.09865 | 18.87 | 0.03 | 14.21 | SiO2 | 40.37 | 0.06 | Forsterite | No | 2024-08-13 20:00
Ca | EDS | K series | 0.25 | 1 | 0.00215 | 0.25 | 0.01 | 0.13 | CaO | 0.35 | 0.01 | Diopside | No | 2024-08-13 20:00
Cr | EDS | K series | 0.04 | 0.86 | 0.00039 | 0.04 | 0.01 | 0.02 | Cr2O3 | 0.07 | 0.01 | Cr | Yes
Mn | EDS | K series | 0.15 | 0.82 | 0.00148 | 0.18 | 0.01 | 0.07 | MnO | 0.23 | 0.02 | Mn | Yes
Fe | EDS | K series | 10.85 | 0.93 | 0.09867 | 11.72 | 0.03 | 4.44 | FeO | 15.08 | 0.04 | Fayalite | No | 2024-08-13 20:00
Ni | EDS | K series | 0.14 | 0.84 | 0.00138 | 0.16 | 0.02 | 0.06 | NiO | 0.21 | 0.02 | Ni | Yes
Total | [5 empty] | 101.98 |  | 100 |  | 101.98
Site18
Element | Signal Type | Line | Apparent Concentration | Intensity Correction | k Ratio | Wt% | Wt% Sigma | Atomic % | Oxide | Oxide % | Oxide % Sigma | Standard Name | Factory Standard | Standardization Date
O |  | K series |  |  |  | 42.94 |  | 57.12
Mg | EDS | K series | 22.3 | 0.82 | 0.12894 | 27.35 | 0.03 | 23.94 | MgO | 45.35 | 0.06 | Forsterite | No | 2024-08-13 20:00
Si | EDS | K series | 18.95 | 1.01 | 0.09826 | 18.79 | 0.03 | 14.24 | SiO2 | 40.2 | 0.06 | Forsterite | No | 2024-08-13 20:00
Ca | EDS | K series | 0.25 | 1 | 0.00211 | 0.25 | 0.01 | 0.13 | CaO | 0.34 | 0.01 | Diopside | No | 2024-08-13 20:00
Mn | EDS | K series | 0.14 | 0.82 | 0.00142 | 0.17 | 0.01 | 0.07 | MnO | 0.22 | 0.02 | Mn | Yes
Fe | EDS | K series | 10.81 | 0.93 | 0.09823 | 11.67 | 0.03 | 4.45 | FeO | 15.01 | 0.04 | Fayalite | No | 2024-08-13 20:00
Ni | EDS | K series | 0.14 | 0.84 | 0.00136 | 0.16 | 0.02 | 0.06 | NiO | 0.21 | 0.02 | Ni | Yes
Total | [5 empty] | 101.34 |  | 100 |  | 101.34
Site19
Element | Signal Type | Line | Apparent Concentration | Intensity Correction | k Ratio | Wt% | Wt% Sigma | Atomic % | Oxide | Oxide % | Oxide % Sigma | Standard Name | Factory Standard | Standardization Date
O |  | K series |  |  |  | 42.73 |  | 57.14
Mg | EDS | K series | 21.57 | 0.81 | 0.12472 | 26.69 | 0.03 | 23.49 | MgO | 44.26 | 0.06 | Forsterite | No | 2024-08-13 20:00
Al | EDS | K series | 0.16 | 0.54 | 0.00118 | 0.3 | 0.01 | 0.24 | Al2O3 | 0.57 | 0.02 | Al2O3 | Yes
Si | EDS | K series | 18.74 | 1.01 | 0.09716 | 18.6 | 0.03 | 14.17 | SiO2 | 39.79 | 0.06 | Forsterite | No | 2024-08-13 20:00
Ca | EDS | K series | 0.26 | 1 | 0.00221 | 0.26 | 0.01 | 0.14 | CaO | 0.36 | 0.01 | Diopside | No | 2024-08-13 20:00
Mn | EDS | K series | 0.16 | 0.82 | 0.00163 | 0.2 | 0.01 | 0.08 | MnO | 0.26 | 0.02 | Mn | Yes
Fe | EDS | K series | 11.33 | 0.93 | 0.10298 | 12.22 | 0.04 | 4.68 | FeO | 15.72 | 0.05 | Fayalite | No | 2024-08-13 20:00
Ni | EDS | K series | 0.13 | 0.84 | 0.00127 | 0.15 | 0.02 | 0.06 | NiO | 0.19 | 0.02 | Ni | Yes
Total | [5 empty] | 101.15 |  | 100 |  | 101.15
Site20
Element | Signal Type | Line | Apparent Concentration | Intensity Correction | k Ratio | Wt% | Wt% Sigma | Atomic % | Oxide | Oxide % | Oxide % Sigma | Standard Name | Factory Standard | Standardization Date
O |  | K series |  |  |  | 42.55 |  | 57.1
Mg | EDS | K series | 21.83 | 0.81 | 0.12625 | 26.95 | 0.03 | 23.8 | MgO | 44.69 | 0.06 | Forsterite | No | 2024-08-13 20:00
Si | EDS | K series | 18.72 | 1.01 | 0.09707 | 18.57 | 0.03 | 14.19 | SiO2 | 39.72 | 0.06 | Forsterite | No | 2024-08-13 20:00
Ca | EDS | K series | 0.26 | 1 | 0.00227 | 0.27 | 0.01 | 0.14 | CaO | 0.37 | 0.01 | Diopside | No | 2024-08-13 20:00
Cr | EDS | K series | 0.04 | 0.87 | 0.00039 | 0.04 | 0.01 | 0.02 | Cr2O3 | 0.07 | 0.01 | Cr | Yes
Mn | EDS | K series | 0.15 | 0.82 | 0.00152 | 0.18 | 0.01 | 0.07 | MnO | 0.24 | 0.02 | Mn | Yes
Fe | EDS | K series | 11.11 | 0.93 | 0.10095 | 11.99 | 0.03 | 4.61 | FeO | 15.42 | 0.04 | Fayalite | No | 2024-08-13 20:00
Ni | EDS | K series | 0.13 | 0.84 | 0.00133 | 0.16 | 0.02 | 0.06 | NiO | 0.2 | 0.02 | Ni | Yes
Total | [5 empty] | 100.71 |  | 100 |  | 100.71
Site21
Element | Signal Type | Line | Apparent Concentration | Intensity Correction | k Ratio | Wt% | Wt% Sigma | Atomic % | Oxide | Oxide % | Oxide % Sigma | Standard Name | Factory Standard | Standardization Date
O |  | K series |  |  |  | 42.91 |  | 57.13
Mg | EDS | K series | 21.86 | 0.81 | 0.12639 | 26.96 | 0.03 | 23.62 | MgO | 44.7 | 0.06 | Forsterite | No | 2024-08-13 20:00
Al | EDS | K series | 0.17 | 0.54 | 0.00119 | 0.31 | 0.01 | 0.24 | Al2O3 | 0.58 | 0.02 | Al2O3 | Yes
Si | EDS | K series | 18.77 | 1.01 | 0.09731 | 18.64 | 0.03 | 14.14 | SiO2 | 39.87 | 0.06 | Forsterite | No | 2024-08-13 20:00
Ca | EDS | K series | 0.26 | 1 | 0.0022 | 0.26 | 0.01 | 0.14 | CaO | 0.36 | 0.01 | Diopside | No | 2024-08-13 20:00
Cr | EDS | K series | 0.04 | 0.87 | 0.00038 | 0.04 | 0.01 | 0.02 | Cr2O3 | 0.06 | 0.01 | Cr | Yes
Mn | EDS | K series | 0.15 | 0.82 | 0.00147 | 0.18 | 0.01 | 0.07 | MnO | 0.23 | 0.02 | Mn | Yes
Fe | EDS | K series | 11.14 | 0.93 | 0.10123 | 12.02 | 0.03 | 4.59 | FeO | 15.46 | 0.04 | Fayalite | No | 2024-08-13 20:00
Ni | EDS | K series | 0.13 | 0.84 | 0.00134 | 0.16 | 0.02 | 0.06 | NiO | 0.2 | 0.02 | Ni | Yes
Total | [5 empty] | 101.47 |  | 100 |  | 101.47
Site22
Element | Signal Type | Line | Apparent Concentration | Intensity Correction | k Ratio | Wt% | Wt% Sigma | Atomic % | Oxide | Oxide % | Oxide % Sigma | Standard Name | Factory Standard | Standardization Date
O |  | K series |  |  |  | 42.72 |  | 57.12
Mg | EDS | K series | 21.88 | 0.81 | 0.12651 | 27 | 0.03 | 23.76 | MgO | 44.77 | 0.06 | Forsterite | No | 2024-08-13 20:00
Si | EDS | K series | 18.85 | 1.01 | 0.09773 | 18.68 | 0.03 | 14.23 | SiO2 | 39.97 | 0.06 | Forsterite | No | 2024-08-13 20:00
Ca | EDS | K series | 0.26 | 1 | 0.00226 | 0.26 | 0.01 | 0.14 | CaO | 0.37 | 0.01 | Diopside | No | 2024-08-13 20:00
Cr | EDS | K series | 0.04 | 0.87 | 0.00045 | 0.05 | 0.01 | 0.02 | Cr2O3 | 0.08 | 0.01 | Cr | Yes
Mn | EDS | K series | 0.15 | 0.82 | 0.00148 | 0.18 | 0.01 | 0.07 | MnO | 0.23 | 0.02 | Mn | Yes
Fe | EDS | K series | 11.13 | 0.93 | 0.10114 | 12.01 | 0.03 | 4.6 | FeO | 15.45 | 0.04 | Fayalite | No | 2024-08-13 20:00
Ni | EDS | K series | 0.13 | 0.84 | 0.00132 | 0.16 | 0.02 | 0.06 | NiO | 0.2 | 0.02 | Ni | Yes
Total | [5 empty] | 101.07 |  | 100 |  | 101.07
Site23
Element | Signal Type | Line | Apparent Concentration | Intensity Correction | k Ratio | Wt% | Wt% Sigma | Atomic % | Oxide | Oxide % | Oxide % Sigma | Standard Name | Factory Standard | Standardization Date
O |  | K series |  |  |  | 43.5 |  | 57.12
Mg | EDS | K series | 23.15 | 0.82 | 0.13386 | 28.07 | 0.04 | 24.26 | MgO | 46.54 | 0.06 | Forsterite | No | 2024-08-13 20:00
Si | EDS | K series | 19.18 | 1.01 | 0.09946 | 19.04 | 0.03 | 14.24 | SiO2 | 40.72 | 0.06 | Forsterite | No | 2024-08-13 20:00
Ca | EDS | K series | 0.23 | 0.99 | 0.00199 | 0.23 | 0.01 | 0.12 | CaO | 0.33 | 0.01 | Diopside | No | 2024-08-13 20:00
Cr | EDS | K series | 0.03 | 0.86 | 0.00033 | 0.04 | 0.01 | 0.02 | Cr2O3 | 0.06 | 0.01 | Cr | Yes
Mn | EDS | K series | 0.12 | 0.82 | 0.00121 | 0.15 | 0.01 | 0.06 | MnO | 0.19 | 0.02 | Mn | Yes
Fe | EDS | K series | 10.07 | 0.92 | 0.09151 | 10.89 | 0.03 | 4.1 | FeO | 14.01 | 0.04 | Fayalite | No | 2024-08-13 20:00
Ni | EDS | K series | 0.21 | 0.84 | 0.00205 | 0.25 | 0.02 | 0.09 | NiO | 0.31 | 0.02 | Ni | Yes
Total | [5 empty] | 102.15 |  | 100 |  | 102.15
site24
Element | Signal Type | Line | Apparent Concentration | Intensity Correction | k Ratio | Wt% | Wt% Sigma | Atomic % | Oxide | Oxide % | Oxide % Sigma | Standard Name | Factory Standard | Standardization Date
O |  | K series |  |  |  | 44.35 |  | 57.12
Mg | EDS | K series | 23.72 | 0.83 | 0.13717 | 28.7 | 0.04 | 24.32 | MgO | 47.58 | 0.06 | Forsterite | No | 2024-08-13 20:00
Si | EDS | K series | 19.55 | 1.01 | 0.10136 | 19.4 | 0.03 | 14.23 | SiO2 | 41.51 | 0.06 | Forsterite | No | 2024-08-13 20:00
Ca | EDS | K series | 0.24 | 0.99 | 0.00204 | 0.24 | 0.01 | 0.12 | CaO | 0.33 | 0.01 | Diopside | No | 2024-08-13 20:00
Cr | EDS | K series | 0.04 | 0.86 | 0.00037 | 0.04 | 0.01 | 0.02 | Cr2O3 | 0.06 | 0.01 | Cr | Yes
Mn | EDS | K series | 0.14 | 0.82 | 0.00138 | 0.17 | 0.01 | 0.06 | MnO | 0.22 | 0.02 | Mn | Yes
Fe | EDS | K series | 10.11 | 0.92 | 0.09194 | 10.94 | 0.03 | 4.04 | FeO | 14.07 | 0.04 | Fayalite | No | 2024-08-13 20:00
Ni | EDS | K series | 0.2 | 0.84 | 0.002 | 0.24 | 0.02 | 0.08 | NiO | 0.3 | 0.02 | Ni | Yes
Total | [5 empty] | 104.09 |  | 100 |  | 104.09
Site25
Element | Signal Type | Line | Apparent Concentration | Intensity Correction | k Ratio | Wt% | Wt% Sigma | Atomic % | Oxide | Oxide % | Oxide % Sigma | Standard Name | Factory Standard | Standardization Date
O |  | K series |  |  |  | 42.49 |  | 57.14
Mg | EDS | K series | 21.55 | 0.81 | 0.12461 | 26.69 | 0.03 | 23.62 | MgO | 44.26 | 0.06 | Forsterite | No | 2024-08-13 20:00
Si | EDS | K series | 18.79 | 1.01 | 0.09742 | 18.61 | 0.03 | 14.26 | SiO2 | 39.81 | 0.06 | Forsterite | No | 2024-08-13 20:00
Ca | EDS | K series | 0.26 | 1 | 0.0022 | 0.26 | 0.01 | 0.14 | CaO | 0.36 | 0.01 | Diopside | No | 2024-08-13 20:00
Cr | EDS | K series | 0.07 | 0.87 | 0.00066 | 0.08 | 0.01 | 0.03 | Cr2O3 | 0.11 | 0.02 | Cr | Yes
Mn | EDS | K series | 0.15 | 0.82 | 0.00147 | 0.18 | 0.01 | 0.07 | MnO | 0.23 | 0.02 | Mn | Yes
Fe | EDS | K series | 11.28 | 0.93 | 0.10251 | 12.17 | 0.04 | 4.69 | FeO | 15.65 | 0.05 | Fayalite | No | 2024-08-13 20:00
Ni | EDS | K series | 0.13 | 0.84 | 0.00133 | 0.16 | 0.02 | 0.06 | NiO | 0.2 | 0.02 | Ni | Yes
Total | [5 empty] | 100.63 |  | 100 |  | 100.63
Site26
Element | Signal Type | Line | Apparent Concentration | Intensity Correction | k Ratio | Wt% | Wt% Sigma | Atomic % | Oxide | Oxide % | Oxide % Sigma | Standard Name | Factory Standard | Standardization Date
O |  | K series |  |  |  | 43.48 |  | 57.12
Mg | EDS | K series | 23.46 | 0.83 | 0.13567 | 28.27 | 0.03 | 24.44 | MgO | 46.87 | 0.06 | Forsterite | No | 2024-08-13 20:00
Si | EDS | K series | 19.15 | 1.01 | 0.09932 | 19.02 | 0.03 | 14.23 | SiO2 | 40.69 | 0.06 | Forsterite | No | 2024-08-13 20:00
Ca | EDS | K series | 0.22 | 0.99 | 0.00185 | 0.22 | 0.01 | 0.11 | CaO | 0.3 | 0.01 | Diopside | No | 2024-08-13 20:00
Cr | EDS | K series | 0.06 | 0.86 | 0.00056 | 0.07 | 0.01 | 0.03 | Cr2O3 | 0.1 | 0.02 | Cr | Yes
Mn | EDS | K series | 0.13 | 0.82 | 0.00126 | 0.15 | 0.01 | 0.06 | MnO | 0.2 | 0.02 | Mn | Yes
Fe | EDS | K series | 9.62 | 0.92 | 0.08743 | 10.41 | 0.03 | 3.92 | FeO | 13.39 | 0.04 | Fayalite | No | 2024-08-13 20:00
Ni | EDS | K series | 0.21 | 0.84 | 0.00205 | 0.25 | 0.02 | 0.09 | NiO | 0.31 | 0.02 | Ni | Yes
Total | [5 empty] | 101.85 |  | 100 |  | 101.85
Site27
Element | Signal Type | Line | Apparent Concentration | Intensity Correction | k Ratio | Wt% | Wt% Sigma | Atomic % | Oxide | Oxide % | Oxide % Sigma | Standard Name | Factory Standard | Standardization Date
O |  | K series |  |  |  | 41.87 |  | 57.12
Mg | EDS | K series | 21.07 | 0.8 | 0.12183 | 26.22 | 0.03 | 23.53 | MgO | 43.47 | 0.06 | Forsterite | No | 2024-08-13 20:00
Si | EDS | K series | 18.49 | 1.01 | 0.09589 | 18.32 | 0.03 | 14.24 | SiO2 | 39.2 | 0.06 | Forsterite | No | 2024-08-13 20:00
Ca | EDS | K series | 0.26 | 1 | 0.00223 | 0.26 | 0.01 | 0.14 | CaO | 0.36 | 0.01 | Diopside | No | 2024-08-13 20:00
Mn | EDS | K series | 0.15 | 0.83 | 0.00151 | 0.18 | 0.01 | 0.07 | MnO | 0.24 | 0.02 | Mn | Yes
Fe | EDS | K series | 11.49 | 0.93 | 0.10447 | 12.39 | 0.04 | 4.84 | FeO | 15.94 | 0.05 | Fayalite | No | 2024-08-13 20:00
Ni | EDS | K series | 0.12 | 0.84 | 0.00119 | 0.14 | 0.02 | 0.05 | NiO | 0.18 | 0.02 | Ni | Yes
Total | [5 empty] | 99.39 |  | 100 |  | 99.39
Site28
Element | Signal Type | Line | Apparent Concentration | Intensity Correction | k Ratio | Wt% | Wt% Sigma | Atomic % | Oxide | Oxide % | Oxide % Sigma | Standard Name | Factory Standard | Standardization Date
O |  | K series |  |  |  | 41.76 |  | 57.11
Mg | EDS | K series | 21.01 | 0.8 | 0.12152 | 26.16 | 0.03 | 23.54 | MgO | 43.37 | 0.06 | Forsterite | No | 2024-08-13 20:00
Si | EDS | K series | 18.43 | 1.01 | 0.09555 | 18.26 | 0.03 | 14.23 | SiO2 | 39.07 | 0.06 | Forsterite | No | 2024-08-13 20:00
Ca | EDS | K series | 0.25 | 1 | 0.00211 | 0.25 | 0.01 | 0.13 | CaO | 0.35 | 0.01 | Diopside | No | 2024-08-13 20:00
Mn | EDS | K series | 0.16 | 0.83 | 0.00162 | 0.2 | 0.01 | 0.08 | MnO | 0.25 | 0.02 | Mn | Yes
Fe | EDS | K series | 11.49 | 0.93 | 0.10447 | 12.39 | 0.04 | 4.86 | FeO | 15.94 | 0.05 | Fayalite | No | 2024-08-13 20:00
Ni | EDS | K series | 0.11 | 0.84 | 0.00112 | 0.13 | 0.02 | 0.05 | NiO | 0.17 | 0.02 | Ni | Yes
Total | [5 empty] | 99.15 |  | 100 |  | 99.15
Site29
Element | Signal Type | Line | Apparent Concentration | Intensity Correction | k Ratio | Wt% | Wt% Sigma | Atomic % | Oxide | Oxide % | Oxide % Sigma | Standard Name | Factory Standard | Standardization Date
O |  | K series |  |  |  | 42.7 |  | 57.12
Mg | EDS | K series | 21.63 | 0.81 | 0.12511 | 26.83 | 0.03 | 23.62 | MgO | 44.49 | 0.06 | Forsterite | No | 2024-08-13 20:00
Si | EDS | K series | 18.87 | 1.01 | 0.09785 | 18.7 | 0.03 | 14.25 | SiO2 | 40 | 0.06 | Forsterite | No | 2024-08-13 20:00
Ca | EDS | K series | 0.25 | 1 | 0.00211 | 0.25 | 0.01 | 0.13 | CaO | 0.35 | 0.01 | Diopside | No | 2024-08-13 20:00
Mn | EDS | K series | 0.15 | 0.82 | 0.00148 | 0.18 | 0.01 | 0.07 | MnO | 0.23 | 0.02 | Mn | Yes
Fe | EDS | K series | 11.52 | 0.93 | 0.10474 | 12.43 | 0.04 | 4.76 | FeO | 15.99 | 0.05 | Fayalite | No | 2024-08-13 20:00
Ni | EDS | K series | 0.11 | 0.84 | 0.00106 | 0.13 | 0.02 | 0.05 | NiO | 0.16 | 0.02 | Ni | Yes
Total | [5 empty] | 101.21 |  | 100 |  | 101.21
Site30
Element | Signal Type | Line | Apparent Concentration | Intensity Correction | k Ratio | Wt% | Wt% Sigma | Atomic % | Oxide | Oxide % | Oxide % Sigma | Standard Name | Factory Standard | Standardization Date
O |  | K series |  |  |  | 43.45 |  | 57.13
Mg | EDS | K series | 22.19 | 0.81 | 0.12832 | 27.4 | 0.03 | 23.71 | MgO | 45.43 | 0.06 | Forsterite | No | 2024-08-13 20:00
Si | EDS | K series | 19.23 | 1.01 | 0.09971 | 19.05 | 0.03 | 14.27 | SiO2 | 40.76 | 0.06 | Forsterite | No | 2024-08-13 20:00
Ca | EDS | K series | 0.26 | 1 | 0.00222 | 0.26 | 0.01 | 0.14 | CaO | 0.36 | 0.01 | Diopside | No | 2024-08-13 20:00
Mn | EDS | K series | 0.14 | 0.82 | 0.00144 | 0.17 | 0.01 | 0.07 | MnO | 0.23 | 0.02 | Mn | Yes
Fe | EDS | K series | 11.4 | 0.93 | 0.10366 | 12.31 | 0.04 | 4.64 | FeO | 15.83 | 0.05 | Fayalite | No | 2024-08-13 20:00
Ni | EDS | K series | 0.11 | 0.84 | 0.00115 | 0.14 | 0.02 | 0.05 | NiO | 0.17 | 0.02 | Ni | Yes
Total | [5 empty] | 102.79 |  | 100 |  | 102.79
site31
Element | Signal Type | Line | Apparent Concentration | Intensity Correction | k Ratio | Wt% | Wt% Sigma | Atomic % | Oxide | Oxide % | Oxide % Sigma | Standard Name | Factory Standard | Standardization Date
O |  | K series |  |  |  | 44.89 |  | 57.16
Mg | EDS | K series | 23.11 | 0.81 | 0.13364 | 28.38 | 0.04 | 23.78 | MgO | 47.06 | 0.06 | Forsterite | No | 2024-08-13 20:00
Si | EDS | K series | 19.93 | 1.01 | 0.10337 | 19.74 | 0.03 | 14.32 | SiO2 | 42.23 | 0.07 | Forsterite | No | 2024-08-13 20:00
Ca | EDS | K series | 0.27 | 1 | 0.00236 | 0.28 | 0.01 | 0.14 | CaO | 0.39 | 0.01 | Diopside | No | 2024-08-13 20:00
Mn | EDS | K series | 0.16 | 0.82 | 0.00157 | 0.19 | 0.01 | 0.07 | MnO | 0.25 | 0.02 | Mn | Yes
Fe | EDS | K series | 11.34 | 0.93 | 0.1031 | 12.25 | 0.04 | 4.47 | FeO | 15.76 | 0.05 | Fayalite | No | 2024-08-13 20:00
Ni | EDS | K series | 0.13 | 0.84 | 0.00134 | 0.16 | 0.02 | 0.06 | NiO | 0.2 | 0.02 | Ni | Yes
Total | [5 empty] | 105.88 |  | 100 |  | 105.88
Site32
Element | Signal Type | Line | Apparent Concentration | Intensity Correction | k Ratio | Wt% | Wt% Sigma | Atomic % | Oxide | Oxide % | Oxide % Sigma | Standard Name | Factory Standard | Standardization Date
O |  | K series |  |  |  | 45.8 |  | 57.18
Mg | EDS | K series | 23.79 | 0.82 | 0.1376 | 29.07 | 0.04 | 23.88 | MgO | 48.19 | 0.06 | Forsterite | No | 2024-08-13 20:00
Si | EDS | K series | 20.4 | 1.01 | 0.10577 | 20.19 | 0.03 | 14.36 | SiO2 | 43.19 | 0.07 | Forsterite | No | 2024-08-13 20:00
Ca | EDS | K series | 0.26 | 0.99 | 0.00225 | 0.26 | 0.01 | 0.13 | CaO | 0.37 | 0.01 | Diopside | No | 2024-08-13 20:00
Mn | EDS | K series | 0.16 | 0.82 | 0.00155 | 0.19 | 0.01 | 0.07 | MnO | 0.24 | 0.02 | Mn | Yes
Fe | EDS | K series | 11.21 | 0.93 | 0.10191 | 12.12 | 0.04 | 4.33 | FeO | 15.59 | 0.05 | Fayalite | No | 2024-08-13 20:00
Ni | EDS | K series | 0.12 | 0.84 | 0.00119 | 0.14 | 0.02 | 0.05 | NiO | 0.18 | 0.02 | Ni | Yes
Total | [5 empty] | 107.77 |  | 100 |  | 107.77
Site33
Element | Signal Type | Line | Apparent Concentration | Intensity Correction | k Ratio | Wt% | Wt% Sigma | Atomic % | Oxide | Oxide % | Oxide % Sigma | Standard Name | Factory Standard | Standardization Date
O |  | K series |  |  |  | 43.17 |  | 57.14
Mg | EDS | K series | 21.85 | 0.81 | 0.12633 | 27.08 | 0.03 | 23.59 | MgO | 44.9 | 0.06 | Forsterite | No | 2024-08-13 20:00
Si | EDS | K series | 19.1 | 1.01 | 0.09906 | 18.92 | 0.03 | 14.27 | SiO2 | 40.47 | 0.06 | Forsterite | No | 2024-08-13 20:00
Ca | EDS | K series | 0.28 | 1 | 0.00239 | 0.28 | 0.01 | 0.15 | CaO | 0.39 | 0.01 | Diopside | No | 2024-08-13 20:00
Cr | EDS | K series | 0.03 | 0.87 | 0.0003 | 0.04 | 0.01 | 0.01 | Cr2O3 | 0.05 | 0.01 | Cr | Yes
Mn | EDS | K series | 0.15 | 0.82 | 0.00152 | 0.18 | 0.01 | 0.07 | MnO | 0.24 | 0.02 | Mn | Yes
Fe | EDS | K series | 11.56 | 0.93 | 0.10508 | 12.47 | 0.04 | 4.73 | FeO | 16.05 | 0.05 | Fayalite | No | 2024-08-13 20:00
Ni | EDS | K series | 0.11 | 0.84 | 0.0011 | 0.13 | 0.02 | 0.05 | NiO | 0.17 | 0.02 | Ni | Yes
Total | [5 empty] | 102.27 |  | 100 |  | 102.27
Site34
Element | Signal Type | Line | Apparent Concentration | Intensity Correction | k Ratio | Wt% | Wt% Sigma | Atomic % | Oxide | Oxide % | Oxide % Sigma | Standard Name | Factory Standard | Standardization Date
O |  | K series |  |  |  | 43.13 |  | 57.14
Mg | EDS | K series | 21.89 | 0.81 | 0.12658 | 27.08 | 0.03 | 23.61 | MgO | 44.9 | 0.06 | Forsterite | No | 2024-08-13 20:00
Si | EDS | K series | 19.11 | 1.01 | 0.0991 | 18.92 | 0.03 | 14.28 | SiO2 | 40.47 | 0.06 | Forsterite | No | 2024-08-13 20:00
Ca | EDS | K series | 0.26 | 1 | 0.00226 | 0.26 | 0.01 | 0.14 | CaO | 0.37 | 0.01 | Diopside | No | 2024-08-13 20:00
Mn | EDS | K series | 0.17 | 0.82 | 0.00172 | 0.21 | 0.01 | 0.08 | MnO | 0.27 | 0.02 | Mn | Yes
Fe | EDS | K series | 11.6 | 0.93 | 0.10542 | 12.52 | 0.04 | 4.75 | FeO | 16.1 | 0.05 | Fayalite | No | 2024-08-13 20:00
Total | [5 empty] | 102.12 |  | 100 |  | 102.12
Site35
Element | Signal Type | Line | Apparent Concentration | Intensity Correction | k Ratio | Wt% | Wt% Sigma | Atomic % | Oxide | Oxide % | Oxide % Sigma | Standard Name | Factory Standard | Standardization Date
O |  | K series |  |  |  | 43.69 |  | 57.13
Mg | EDS | K series | 22.19 | 0.81 | 0.12832 | 27.47 | 0.04 | 23.64 | MgO | 45.54 | 0.06 | Forsterite | No | 2024-08-13 20:00
Si | EDS | K series | 19.32 | 1.01 | 0.10021 | 19.14 | 0.03 | 14.26 | SiO2 | 40.96 | 0.06 | Forsterite | No | 2024-08-13 20:00
Ca | EDS | K series | 0.27 | 1 | 0.00228 | 0.27 | 0.01 | 0.14 | CaO | 0.37 | 0.01 | Diopside | No | 2024-08-13 20:00
Cr | EDS | K series | 0.03 | 0.87 | 0.0003 | 0.03 | 0.01 | 0.01 | Cr2O3 | 0.05 | 0.01 | Cr | Yes
Mn | EDS | K series | 0.15 | 0.82 | 0.00151 | 0.18 | 0.01 | 0.07 | MnO | 0.24 | 0.02 | Mn | Yes
Fe | EDS | K series | 11.6 | 0.93 | 0.10544 | 12.52 | 0.04 | 4.69 | FeO | 16.1 | 0.05 | Fayalite | No | 2024-08-13 20:00
Ni | EDS | K series | 0.12 | 0.84 | 0.00117 | 0.14 | 0.02 | 0.05 | NiO | 0.18 | 0.02 | Ni | Yes
Total | [5 empty] | 103.44 |  | 100 |  | 103.44
Site36
Element | Signal Type | Line | Apparent Concentration | Intensity Correction | k Ratio | Wt% | Wt% Sigma | Atomic % | Oxide | Oxide % | Oxide % Sigma | Standard Name | Factory Standard | Standardization Date
O |  | K series |  |  |  | 42.38 |  | 57.12
Mg | EDS | K series | 21.54 | 0.81 | 0.12454 | 26.68 | 0.03 | 23.66 | MgO | 44.24 | 0.06 | Forsterite | No | 2024-08-13 20:00
Si | EDS | K series | 18.7 | 1.01 | 0.09696 | 18.53 | 0.03 | 14.23 | SiO2 | 39.65 | 0.06 | Forsterite | No | 2024-08-13 20:00
Ca | EDS | K series | 0.26 | 1 | 0.00221 | 0.26 | 0.01 | 0.14 | CaO | 0.36 | 0.01 | Diopside | No | 2024-08-13 20:00
Cr | EDS | K series | 0.04 | 0.87 | 0.00045 | 0.05 | 0.01 | 0.02 | Cr2O3 | 0.08 | 0.01 | Cr | Yes
Mn | EDS | K series | 0.15 | 0.82 | 0.00149 | 0.18 | 0.01 | 0.07 | MnO | 0.23 | 0.02 | Mn | Yes
Fe | EDS | K series | 11.26 | 0.93 | 0.10239 | 12.15 | 0.04 | 4.69 | FeO | 15.63 | 0.05 | Fayalite | No | 2024-08-13 20:00
Ni | EDS | K series | 0.14 | 0.84 | 0.00142 | 0.17 | 0.02 | 0.06 | NiO | 0.22 | 0.02 | Ni | Yes
Total | [5 empty] | 100.41 |  | 100 |  | 100.41
Site37
Element | Signal Type | Line | Apparent Concentration | Intensity Correction | k Ratio | Wt% | Wt% Sigma | Atomic % | Oxide | Oxide % | Oxide % Sigma | Standard Name | Factory Standard | Standardization Date
O |  | K series |  |  |  | 42.01 |  | 57.11
Mg | EDS | K series | 21.39 | 0.81 | 0.12371 | 26.49 | 0.03 | 23.7 | MgO | 43.92 | 0.06 | Forsterite | No | 2024-08-13 20:00
Si | EDS | K series | 18.51 | 1.01 | 0.09601 | 18.35 | 0.03 | 14.21 | SiO2 | 39.27 | 0.06 | Forsterite | No | 2024-08-13 20:00
Ca | EDS | K series | 0.24 | 1 | 0.00209 | 0.24 | 0.01 | 0.13 | CaO | 0.34 | 0.01 | Diopside | No | 2024-08-13 20:00
Cr | EDS | K series | 0.04 | 0.87 | 0.00045 | 0.05 | 0.01 | 0.02 | Cr2O3 | 0.08 | 0.01 | Cr | Yes
Mn | EDS | K series | 0.15 | 0.82 | 0.00151 | 0.18 | 0.01 | 0.07 | MnO | 0.24 | 0.02 | Mn | Yes
Fe | EDS | K series | 11.16 | 0.93 | 0.10144 | 12.04 | 0.03 | 4.69 | FeO | 15.49 | 0.04 | Fayalite | No | 2024-08-13 20:00
Ni | EDS | K series | 0.13 | 0.84 | 0.00135 | 0.16 | 0.02 | 0.06 | NiO | 0.21 | 0.02 | Ni | Yes
Total | [5 empty] | 99.54 |  | 100 |  | 99.54
Site38
Element | Signal Type | Line | Apparent Concentration | Intensity Correction | k Ratio | Wt% | Wt% Sigma | Atomic % | Oxide | Oxide % | Oxide % Sigma | Standard Name | Factory Standard | Standardization Date
O |  | K series |  |  |  | 40.76 |  | 57.11
Mg | EDS | K series | 20.52 | 0.8 | 0.11868 | 25.56 | 0.03 | 23.56 | MgO | 42.37 | 0.06 | Forsterite | No | 2024-08-13 20:00
Si | EDS | K series | 17.96 | 1.01 | 0.09313 | 17.81 | 0.03 | 14.21 | SiO2 | 38.09 | 0.06 | Forsterite | No | 2024-08-13 20:00
Ca | EDS | K series | 0.24 | 1 | 0.00209 | 0.24 | 0.01 | 0.14 | CaO | 0.34 | 0.01 | Diopside | No | 2024-08-13 20:00
Mn | EDS | K series | 0.15 | 0.83 | 0.00147 | 0.18 | 0.01 | 0.07 | MnO | 0.23 | 0.02 | Mn | Yes
Fe | EDS | K series | 11.19 | 0.93 | 0.10176 | 12.07 | 0.03 | 4.84 | FeO | 15.53 | 0.05 | Fayalite | No | 2024-08-13 20:00
Ni | EDS | K series | 0.15 | 0.84 | 0.0015 | 0.18 | 0.02 | 0.07 | NiO | 0.23 | 0.02 | Ni | Yes
Total | [5 empty] | 96.79 |  | 100 |  | 96.79
Site39 -MAC Olivine
Element | Signal Type | Line | Apparent Concentration | Intensity Correction | k Ratio | Wt% | Wt% Sigma | Atomic % | Oxide | Oxide % | Oxide % Sigma | Standard Name | Factory Standard | Standardization Date
O |  | K series |  |  |  | 44.16 |  | 57.14
Mg | EDS | K series | 26.62 | 0.88 | 0.15395 | 30.36 | 0.04 | 25.85 | MgO | 50.35 | 0.06 | Forsterite | No | 2024-08-13 20:00
Si | EDS | K series | 19.44 | 1 | 0.10083 | 19.37 | 0.03 | 14.28 | SiO2 | 41.45 | 0.06 | Forsterite | No | 2024-08-13 20:00
Ca | EDS | K series | 0.04 | 0.98 | 0.00035 | 0.04 | 0.01 | 0.02 | CaO | 0.06 | 0.01 | Diopside | No | 2024-08-13 20:00
Mn | EDS | K series | 0.08 | 0.82 | 0.0008 | 0.1 | 0.01 | 0.04 | MnO | 0.13 | 0.02 | Mn | Yes
Fe | EDS | K series | 6.33 | 0.92 | 0.05755 | 6.89 | 0.03 | 2.55 | FeO | 8.86 | 0.04 | Fayalite | No | 2024-08-13 20:00
Ni | EDS | K series | 0.27 | 0.84 | 0.0027 | 0.32 | 0.02 | 0.11 | NiO | 0.41 | 0.02 | Ni | Yes
Total | [5 empty] | 101.25 |  | 100 |  | 101.25
Site40 - MAC olivine
Element | Signal Type | Line | Apparent Concentration | Intensity Correction | k Ratio | Wt% | Wt% Sigma | Atomic % | Oxide | Oxide % | Oxide % Sigma | Standard Name | Factory Standard | Standardization Date
O |  | K series |  |  |  | 44.09 |  | 57.14
Mg | EDS | K series | 26.58 | 0.88 | 0.1537 | 30.32 | 0.04 | 25.86 | MgO | 50.27 | 0.06 | Forsterite | No | 2024-08-13 20:00
Si | EDS | K series | 19.4 | 1 | 0.10061 | 19.33 | 0.03 | 14.27 | SiO2 | 41.36 | 0.06 | Forsterite | No | 2024-08-13 20:00
Ca | EDS | K series | 0.05 | 0.98 | 0.0004 | 0.05 | 0.01 | 0.02 | CaO | 0.07 | 0.01 | Diopside | No | 2024-08-13 20:00
Mn | EDS | K series | 0.09 | 0.82 | 0.00086 | 0.11 | 0.01 | 0.04 | MnO | 0.14 | 0.02 | Mn | Yes
Fe | EDS | K series | 6.35 | 0.92 | 0.05769 | 6.91 | 0.03 | 2.56 | FeO | 8.89 | 0.04 | Fayalite | No | 2024-08-13 20:00
Ni | EDS | K series | 0.25 | 0.84 | 0.00252 | 0.3 | 0.02 | 0.11 | NiO | 0.38 | 0.02 | Ni | Yes
Total | [5 empty] | 101.1 |  | 100 |  | 101.1
Site41 - Mac Olivine
Element | Signal Type | Line | Apparent Concentration | Intensity Correction | k Ratio | Wt% | Wt% Sigma | Atomic % | Oxide | Oxide % | Oxide % Sigma | Standard Name | Factory Standard | Standardization Date
O |  | K series |  |  |  | 44.11 |  | 57.14
Mg | EDS | K series | 26.57 | 0.88 | 0.15364 | 30.31 | 0.04 | 25.84 | MgO | 50.26 | 0.06 | Forsterite | No | 2024-08-13 20:00
Si | EDS | K series | 19.43 | 1 | 0.10077 | 19.36 | 0.03 | 14.29 | SiO2 | 41.42 | 0.06 | Forsterite | No | 2024-08-13 20:00
Ca | EDS | K series | 0.03 | 0.98 | 0.00026 | 0.03 | 0.01 | 0.02 | CaO | 0.04 | 0.01 | Diopside | No | 2024-08-13 20:00
Mn | EDS | K series | 0.09 | 0.82 | 0.00093 | 0.11 | 0.01 | 0.04 | MnO | 0.15 | 0.02 | Mn | Yes
Fe | EDS | K series | 6.35 | 0.92 | 0.05768 | 6.91 | 0.03 | 2.56 | FeO | 8.88 | 0.04 | Fayalite | No | 2024-08-13 20:00
Ni | EDS | K series | 0.26 | 0.84 | 0.0026 | 0.31 | 0.02 | 0.11 | NiO | 0.4 | 0.02 | Ni | Yes
Total | [5 empty] | 101.15 |  | 100 |  | 101.15
Site42 - Hypersthene
Element | Signal Type | Line | Apparent Concentration | Intensity Correction | k Ratio | Wt% | Wt% Sigma | Atomic % | Oxide | Oxide % | Oxide % Sigma | Standard Name | Factory Standard | Standardization Date
O |  | K series |  |  |  | 44.82 |  | 60.02
Mg | EDS | K series | 12.76 | 0.78 | 0.07378 | 16.26 | 0.03 | 14.33 | MgO | 26.96 | 0.05 | Forsterite | No | 2024-08-13 20:00
Al | EDS | K series | 0.46 | 0.62 | 0.00331 | 0.74 | 0.01 | 0.59 | Al2O3 | 1.4 | 0.02 | Al2O3 | Yes
Si | EDS | K series | 28.68 | 1.11 | 0.14871 | 25.73 | 0.03 | 19.63 | SiO2 | 55.04 | 0.07 | Forsterite | No | 2024-08-13 20:00
Ca | EDS | K series | 0.93 | 0.99 | 0.00802 | 0.94 | 0.01 | 0.5 | CaO | 1.32 | 0.01 | Diopside | No | 2024-08-13 20:00
Ti | EDS | K series | 0.05 | 0.83 | 0.00048 | 0.06 | 0.01 | 0.03 | TiO2 | 0.1 | 0.02 | Ti | Yes
Cr | EDS | K series | 0.41 | 0.86 | 0.00406 | 0.47 | 0.01 | 0.19 | Cr2O3 | 0.69 | 0.02 | Cr | Yes
Mn | EDS | K series | 0.33 | 0.82 | 0.00326 | 0.4 | 0.01 | 0.15 | MnO | 0.51 | 0.02 | Mn | Yes
Fe | EDS | K series | 10.96 | 0.92 | 0.0996 | 11.86 | 0.03 | 4.55 | FeO | 15.26 | 0.04 | Fayalite | No | 2024-08-13 20:00
Total | [5 empty] | 101.27 |  | 100 |  | 101.27
site43 -hypersthene
Element | Signal Type | Line | Apparent Concentration | Intensity Correction | k Ratio | Wt% | Wt% Sigma | Atomic % | Oxide | Oxide % | Oxide % Sigma | Standard Name | Factory Standard | Standardization Date
O |  | K series |  |  |  | 44.97 |  | 60.02
Mg | EDS | K series | 12.85 | 0.79 | 0.07433 | 16.35 | 0.03 | 14.36 | MgO | 27.12 | 0.05 | Forsterite | No | 2024-08-13 20:00
Al | EDS | K series | 0.47 | 0.62 | 0.00334 | 0.75 | 0.01 | 0.59 | Al2O3 | 1.41 | 0.02 | Al2O3 | Yes
Si | EDS | K series | 28.79 | 1.11 | 0.14927 | 25.82 | 0.03 | 19.63 | SiO2 | 55.24 | 0.07 | Forsterite | No | 2024-08-13 20:00
Ca | EDS | K series | 0.95 | 0.99 | 0.00817 | 0.96 | 0.01 | 0.51 | CaO | 1.34 | 0.01 | Diopside | No | 2024-08-13 20:00
Ti | EDS | K series | 0.05 | 0.83 | 0.00051 | 0.06 | 0.01 | 0.03 | TiO2 | 0.1 | 0.02 | Ti | Yes
Cr | EDS | K series | 0.39 | 0.86 | 0.00394 | 0.46 | 0.01 | 0.19 | Cr2O3 | 0.67 | 0.02 | Cr | Yes
Mn | EDS | K series | 0.35 | 0.82 | 0.00351 | 0.43 | 0.01 | 0.17 | MnO | 0.55 | 0.02 | Mn | Yes
Fe | EDS | K series | 10.86 | 0.92 | 0.09871 | 11.76 | 0.03 | 4.5 | FeO | 15.13 | 0.04 | Fayalite | No | 2024-08-13 20:00
Total | [5 empty] | 101.56 |  | 100 |  | 101.56
Site44 - hypersthene
Element | Signal Type | Line | Apparent Concentration | Intensity Correction | k Ratio | Wt% | Wt% Sigma | Atomic % | Oxide | Oxide % | Oxide % Sigma | Standard Name | Factory Standard | Standardization Date
O |  | K series |  |  |  | 44.91 |  | 60.04
Mg | EDS | K series | 12.79 | 0.79 | 0.07399 | 16.28 | 0.03 | 14.33 | MgO | 27 | 0.05 | Forsterite | No | 2024-08-13 20:00
Al | EDS | K series | 0.46 | 0.62 | 0.00333 | 0.75 | 0.01 | 0.59 | Al2O3 | 1.41 | 0.02 | Al2O3 | Yes
Si | EDS | K series | 28.78 | 1.12 | 0.14926 | 25.81 | 0.03 | 19.66 | SiO2 | 55.21 | 0.07 | Forsterite | No | 2024-08-13 20:00
Ca | EDS | K series | 0.93 | 0.99 | 0.00796 | 0.93 | 0.01 | 0.5 | CaO | 1.31 | 0.01 | Diopside | No | 2024-08-13 20:00
Ti | EDS | K series | 0.07 | 0.83 | 0.00066 | 0.08 | 0.01 | 0.04 | TiO2 | 0.13 | 0.02 | Ti | Yes
Cr | EDS | K series | 0.4 | 0.86 | 0.00401 | 0.47 | 0.01 | 0.19 | Cr2O3 | 0.68 | 0.02 | Cr | Yes
Mn | EDS | K series | 0.35 | 0.82 | 0.00346 | 0.42 | 0.01 | 0.16 | MnO | 0.54 | 0.02 | Mn | Yes
Fe | EDS | K series | 10.84 | 0.92 | 0.09855 | 11.74 | 0.03 | 4.5 | FeO | 15.1 | 0.04 | Fayalite | No | 2024-08-13 20:00
Total | [5 empty] | 101.39 |  | 100 |  | 101.39
ones reran
Site3_reran
Element | Signal Type | Line | Apparent Concentration | Intensity Correction | k Ratio | Wt% | Wt% Sigma | Atomic % | Oxide | Oxide % | Oxide % Sigma | Standard Name | Factory Standard | Standardization Date
O |  | K series |  |  |  | 43.18 |  | 57.13
Mg | EDS | K series | 21.89 | 0.81 | 0.12661 | 27.13 | 0.03 | 23.62 | MgO | 44.99 | 0.06 | Forsterite | No | 2024-08-13 20:00
Si | EDS | K series | 19.1 | 1.01 | 0.09905 | 18.92 | 0.03 | 14.26 | SiO2 | 40.48 | 0.06 | Forsterite | No | 2024-08-13 20:00
Ca | EDS | K series | 0.25 | 1 | 0.00217 | 0.25 | 0.01 | 0.13 | CaO | 0.36 | 0.01 | Diopside | No | 2024-08-13 20:00
Mn | EDS | K series | 0.15 | 0.82 | 0.0015 | 0.18 | 0.01 | 0.07 | MnO | 0.24 | 0.02 | Mn | Yes
Fe | EDS | K series | 11.57 | 0.93 | 0.10518 | 12.48 | 0.04 | 4.73 | FeO | 16.06 | 0.05 | Fayalite | No | 2024-08-13 20:00
Ni | EDS | K series | 0.13 | 0.84 | 0.00126 | 0.15 | 0.02 | 0.05 | NiO | 0.19 | 0.02 | Ni | Yes
Total | [5 empty] | 102.31 |  | 100 |  | 102.31
Site6_reran
Element | Signal Type | Line | Apparent Concentration | Intensity Correction | k Ratio | Wt% | Wt% Sigma | Atomic % | Oxide | Oxide % | Oxide % Sigma | Standard Name | Factory Standard | Standardization Date
O |  | K series |  |  |  | 43.17 |  | 57.15
Mg | EDS | K series | 21.89 | 0.81 | 0.1266 | 27.1 | 0.03 | 23.61 | MgO | 44.94 | 0.06 | Forsterite | No | 2024-08-13 20:00
Si | EDS | K series | 19.14 | 1.01 | 0.09925 | 18.95 | 0.03 | 14.29 | SiO2 | 40.55 | 0.06 | Forsterite | No | 2024-08-13 20:00
Ca | EDS | K series | 0.24 | 1 | 0.00206 | 0.24 | 0.01 | 0.13 | CaO | 0.34 | 0.01 | Diopside | No | 2024-08-13 20:00
Mn | EDS | K series | 0.15 | 0.82 | 0.00146 | 0.18 | 0.01 | 0.07 | MnO | 0.23 | 0.02 | Mn | Yes
Fe | EDS | K series | 11.51 | 0.93 | 0.10466 | 12.42 | 0.04 | 4.71 | FeO | 15.98 | 0.05 | Fayalite | No | 2024-08-13 20:00
Ni | EDS | K series | 0.11 | 0.84 | 0.00114 | 0.14 | 0.02 | 0.05 | NiO | 0.17 | 0.02 | Ni | Yes
Total | [5 empty] | 102.21 |  | 100 |  | 102.21
Site7_Reran
Element | Signal Type | Line | Apparent Concentration | Intensity Correction | k Ratio | Wt% | Wt% Sigma | Atomic % | Oxide | Oxide % | Oxide % Sigma | Standard Name | Factory Standard | Standardization Date
O |  | K series |  |  |  | 42.9 |  | 57.13
Mg | EDS | K series | 21.68 | 0.81 | 0.12539 | 26.91 | 0.03 | 23.59 | MgO | 44.62 | 0.06 | Forsterite | No | 2024-08-13 20:00
Si | EDS | K series | 18.97 | 1.01 | 0.09835 | 18.79 | 0.03 | 14.26 | SiO2 | 40.2 | 0.06 | Forsterite | No | 2024-08-13 20:00
Ca | EDS | K series | 0.25 | 1 | 0.00215 | 0.25 | 0.01 | 0.13 | CaO | 0.35 | 0.01 | Diopside | No | 2024-08-13 20:00
Mn | EDS | K series | 0.16 | 0.83 | 0.00162 | 0.2 | 0.01 | 0.08 | MnO | 0.25 | 0.02 | Mn | Yes
Fe | EDS | K series | 11.58 | 0.93 | 0.10529 | 12.49 | 0.04 | 4.77 | FeO | 16.07 | 0.05 | Fayalite | No | 2024-08-13 20:00
Ni | EDS | K series | 0.13 | 0.84 | 0.00128 | 0.15 | 0.02 | 0.06 | NiO | 0.2 | 0.02 | Ni | Yes
Total | [5 empty] | 101.69 |  | 100 |  | 101.69
site8_reran
Element | Signal Type | Line | Apparent Concentration | Intensity Correction | k Ratio | Wt% | Wt% Sigma | Atomic % | Oxide | Oxide % | Oxide % Sigma | Standard Name | Factory Standard | Standardization Date
O |  | K series |  |  |  | 44.27 |  | 57.15
Mg | EDS | K series | 23.06 | 0.82 | 0.13337 | 28.19 | 0.04 | 23.95 | MgO | 46.74 | 0.06 | Forsterite | No | 2024-08-13 20:00
Si | EDS | K series | 19.63 | 1.01 | 0.10179 | 19.45 | 0.03 | 14.3 | SiO2 | 41.61 | 0.06 | Forsterite | No | 2024-08-13 20:00
Ca | EDS | K series | 0.24 | 0.99 | 0.00202 | 0.24 | 0.01 | 0.12 | CaO | 0.33 | 0.01 | Diopside | No | 2024-08-13 20:00
Mn | EDS | K series | 0.16 | 0.82 | 0.00163 | 0.2 | 0.01 | 0.07 | MnO | 0.26 | 0.02 | Mn | Yes
Fe | EDS | K series | 10.86 | 0.93 | 0.09871 | 11.73 | 0.03 | 4.34 | FeO | 15.1 | 0.04 | Fayalite | No | 2024-08-13 20:00
Ni | EDS | K series | 0.14 | 0.84 | 0.00137 | 0.16 | 0.02 | 0.06 | NiO | 0.21 | 0.02 | Ni | Yes
Total | [5 empty] | 104.24 |  | 100 |  | 104.24
Site8_reran2 (other side), same distance in
Element | Signal Type | Line | Apparent Concentration | Intensity Correction | k Ratio | Wt% | Wt% Sigma | Atomic % | Oxide | Oxide % | Oxide % Sigma | Standard Name | Factory Standard | Standardization Date
O |  | K series |  |  |  | 43.72 |  | 57.16
Mg | EDS | K series | 22.44 | 0.81 | 0.12976 | 27.61 | 0.04 | 23.75 | MgO | 45.78 | 0.06 | Forsterite | No | 2024-08-13 20:00
Si | EDS | K series | 19.41 | 1.01 | 0.10065 | 19.22 | 0.03 | 14.31 | SiO2 | 41.12 | 0.06 | Forsterite | No | 2024-08-13 20:00
Ca | EDS | K series | 0.24 | 1 | 0.00204 | 0.24 | 0.01 | 0.12 | CaO | 0.33 | 0.01 | Diopside | No | 2024-08-13 20:00
Mn | EDS | K series | 0.15 | 0.82 | 0.00149 | 0.18 | 0.01 | 0.07 | MnO | 0.23 | 0.02 | Mn | Yes
Fe | EDS | K series | 11.2 | 0.93 | 0.10176 | 12.09 | 0.04 | 4.53 | FeO | 15.55 | 0.05 | Fayalite | No | 2024-08-13 20:00
Ni | EDS | K series | 0.14 | 0.84 | 0.00137 | 0.16 | 0.02 | 0.06 | NiO | 0.21 | 0.02 | Ni | Yes
Total | [5 empty] | 103.23 |  | 100 |  | 103.23
site13_rerungraincenter
Element | Signal Type | Line | Apparent Concentration | Intensity Correction | k Ratio | Wt% | Wt% Sigma | Atomic % | Oxide | Oxide % | Oxide % Sigma | Standard Name | Factory Standard | Standardization Date
O |  | K series |  |  |  | 44.18 |  | 57.14
Mg | EDS | K series | 24.13 | 0.84 | 0.13954 | 28.88 | 0.04 | 24.58 | MgO | 47.88 | 0.06 | Forsterite | No | 2024-08-13 20:00
Si | EDS | K series | 19.5 | 1.01 | 0.10111 | 19.36 | 0.03 | 14.26 | SiO2 | 41.41 | 0.06 | Forsterite | No | 2024-08-13 20:00
Ca | EDS | K series | 0.22 | 0.99 | 0.0019 | 0.22 | 0.01 | 0.12 | CaO | 0.31 | 0.01 | Diopside | No | 2024-08-13 20:00
Cr | EDS | K series | 0.05 | 0.86 | 0.00047 | 0.05 | 0.01 | 0.02 | Cr2O3 | 0.08 | 0.01 | Cr | Yes
Mn | EDS | K series | 0.13 | 0.82 | 0.00133 | 0.16 | 0.01 | 0.06 | MnO | 0.21 | 0.02 | Mn | Yes
Fe | EDS | K series | 9.32 | 0.92 | 0.08474 | 10.1 | 0.03 | 3.74 | FeO | 12.99 | 0.04 | Fayalite | No | 2024-08-13 20:00
Ni | EDS | K series | 0.21 | 0.84 | 0.00208 | 0.25 | 0.02 | 0.09 | NiO | 0.32 | 0.02 | Ni | Yes
Total | [5 empty] | 103.2 |  | 100 |  | 103.2
Site24_redo
Element | Signal Type | Line | Apparent Concentration | Intensity Correction | k Ratio | Wt% | Wt% Sigma | Atomic % | Oxide | Oxide % | Oxide % Sigma | Standard Name | Factory Standard | Standardization Date
O |  | K series |  |  |  | 43.94 |  | 57.13
Mg | EDS | K series | 23.44 | 0.83 | 0.13555 | 28.38 | 0.04 | 24.28 | MgO | 47.05 | 0.06 | Forsterite | No | 2024-08-13 20:00
Si | EDS | K series | 19.4 | 1.01 | 0.10058 | 19.25 | 0.03 | 14.25 | SiO2 | 41.17 | 0.06 | Forsterite | No | 2024-08-13 20:00
Ca | EDS | K series | 0.25 | 0.99 | 0.0021 | 0.25 | 0.01 | 0.13 | CaO | 0.35 | 0.01 | Diopside | No | 2024-08-13 20:00
Mn | EDS | K series | 0.13 | 0.82 | 0.00133 | 0.16 | 0.01 | 0.06 | MnO | 0.21 | 0.02 | Mn | Yes
Fe | EDS | K series | 10.12 | 0.92 | 0.09198 | 10.94 | 0.03 | 4.08 | FeO | 14.08 | 0.04 | Fayalite | No | 2024-08-13 20:00
Ni | EDS | K series | 0.18 | 0.84 | 0.00179 | 0.21 | 0.02 | 0.08 | NiO | 0.27 | 0.02 | Ni | Yes
Total | [5 empty] | 103.13 |  | 100 |  | 103.13
Site31_redo
Element | Signal Type | Line | Apparent Concentration | Intensity Correction | k Ratio | Wt% | Wt% Sigma | Atomic % | Oxide | Oxide % | Oxide % Sigma | Standard Name | Factory Standard | Standardization Date
O |  | K series |  |  |  | 45.11 |  | 57.17
Mg | EDS | K series | 23.5 | 0.82 | 0.1359 | 28.69 | 0.04 | 23.93 | MgO | 47.57 | 0.06 | Forsterite | No | 2024-08-13 20:00
Si | EDS | K series | 20.05 | 1.01 | 0.10395 | 19.85 | 0.03 | 14.33 | SiO2 | 42.46 | 0.07 | Forsterite | No | 2024-08-13 20:00
Ca | EDS | K series | 0.26 | 0.99 | 0.00226 | 0.26 | 0.01 | 0.13 | CaO | 0.37 | 0.01 | Diopside | No | 2024-08-13 20:00
Cr | EDS | K series | 0.03 | 0.86 | 0.00028 | 0.03 | 0.01 | 0.01 | Cr2O3 | 0.05 | 0.01 | Cr | Yes
Mn | EDS | K series | 0.13 | 0.82 | 0.00131 | 0.16 | 0.01 | 0.06 | MnO | 0.2 | 0.02 | Mn | Yes
Fe | EDS | K series | 11 | 0.93 | 0.10001 | 11.89 | 0.03 | 4.32 | FeO | 15.3 | 0.04 | Fayalite | No | 2024-08-13 20:00
Ni | EDS | K series | 0.12 | 0.84 | 0.00124 | 0.15 | 0.02 | 0.05 | NiO | 0.19 | 0.02 | Ni | Yes
Total | [5 empty] | 106.14 |  | 100 |  | 106.14
Site32_redo
Element | Signal Type | Line | Apparent Concentration | Intensity Correction | k Ratio | Wt% | Wt% Sigma | Atomic % | Oxide | Oxide % | Oxide % Sigma | Standard Name | Factory Standard | Standardization Date
O |  | K series |  |  |  | 45.08 |  | 57.16
Mg | EDS | K series | 23.21 | 0.81 | 0.13423 | 28.5 | 0.04 | 23.78 | MgO | 47.25 | 0.06 | Forsterite | No | 2024-08-13 20:00
Si | EDS | K series | 20.03 | 1.01 | 0.10386 | 19.83 | 0.03 | 14.32 | SiO2 | 42.42 | 0.07 | Forsterite | No | 2024-08-13 20:00
Ca | EDS | K series | 0.27 | 1 | 0.00235 | 0.27 | 0.01 | 0.14 | CaO | 0.38 | 0.01 | Diopside | No | 2024-08-13 20:00
Cr | EDS | K series | 0.02 | 0.86 | 0.0002 | 0.02 | 0.01 | 0.01 | Cr2O3 | 0.03 | 0.01 | Cr | Yes
Mn | EDS | K series | 0.15 | 0.82 | 0.00151 | 0.18 | 0.01 | 0.07 | MnO | 0.24 | 0.02 | Mn | Yes
Fe | EDS | K series | 11.38 | 0.93 | 0.10343 | 12.29 | 0.04 | 4.46 | FeO | 15.81 | 0.05 | Fayalite | No | 2024-08-13 20:00
Ni | EDS | K series | 0.13 | 0.84 | 0.00129 | 0.15 | 0.02 | 0.05 | NiO | 0.2 | 0.02 | Ni | Yes
Total | [5 empty] | 106.33 |  | 100 |  | 106.33
Site35_redo
Element | Signal Type | Line | Apparent Concentration | Intensity Correction | k Ratio | Wt% | Wt% Sigma | Atomic % | Oxide | Oxide % | Oxide % Sigma | Standard Name | Factory Standard | Standardization Date
O |  | K series |  |  |  | 43.38 |  | 57.15
Mg | EDS | K series | 22.01 | 0.81 | 0.12727 | 27.23 | 0.03 | 23.61 | MgO | 45.15 | 0.06 | Forsterite | No | 2024-08-13 20:00
Si | EDS | K series | 19.24 | 1.01 | 0.09978 | 19.05 | 0.03 | 14.3 | SiO2 | 40.76 | 0.06 | Forsterite | No | 2024-08-13 20:00
Ca | EDS | K series | 0.25 | 1 | 0.00217 | 0.25 | 0.01 | 0.13 | CaO | 0.35 | 0.01 | Diopside | No | 2024-08-13 20:00
Mn | EDS | K series | 0.16 | 0.82 | 0.00156 | 0.19 | 0.01 | 0.07 | MnO | 0.24 | 0.02 | Mn | Yes
Fe | EDS | K series | 11.5 | 0.93 | 0.10458 | 12.41 | 0.04 | 4.69 | FeO | 15.97 | 0.05 | Fayalite | No | 2024-08-13 20:00
Ni | EDS | K series | 0.12 | 0.84 | 0.00118 | 0.14 | 0.02 | 0.05 | NiO | 0.18 | 0.02 | Ni | Yes
Total | [5 empty] | 102.66 |  | 100 |  | 102.66